## Overall
Date needed | Shipping | Requester | Source | Description | Units | Part number | Price/unit | Total | Purpose: X for Y | Notes | Project
| Jorian Bruslind | Jorian | PolyBelt | 20mm HTD5 Belt | 6 | B20-5M-MPS | 5.4 | 32.4 | Custom cut belt used for lower track length | Price listed online is per ft | HyperRail | SubTotal | 206.527
| Jorian Bruslind | Jorian | PolyBelt | 650mm HTD5 closed loop Belt | 2 | B650-5M-09CPS | 13.5 | 27 | Closed loop belt for pulley to interface to lower track | Steel cord HTD5 profile | HyperRail
| Jorian Bruslind | Jorian | Amazon | 3M VHB Tape LSE-160WF 1 | 1 | LSE-160WF 1" | 25.39 | 25.39 | Adhesive for static belt layer | Price for 5yd roll | HyperRail
| Jorian Bruslind | Jorian | Digikey Cart | CAP CER 0.1UF 50V X7R 0603 | 15 | 1276-1033-1-ND | 0.044 | 0.66 | Integrated Step Driver PCBs | C1, C2, C9, C11, C12_ INTEGRATED | HyperRail
| Jorian Bruslind | Jorian | Digikey Cart | CAP CER 0.022UF 50V X7R 0603 | 3 | 478-7019-1-ND | 0.11 | 0.33 | Integrated Step Driver PCBs | VD1, VD2_ INTEGRATED | HyperRail
| Jorian Bruslind | Jorian | Digikey Cart | CAP CER 4.7UF 50V X7R 1206 | 3 | 1276-3179-1-ND | 0.42 | 1.26 | Integrated Step Driver PCBs | SW1_INTEGRATED | HyperRail
| Jorian Bruslind | Jorian | Digikey Cart | CONN MOD JACK 8P8C R/A UNSHLD | 3 | 609-1046-ND | 0.72 | 2.16 | Integrated Step Driver PCBs | J2_ INTEGRATED | HyperRail
| Jorian Bruslind | Jorian | Digikey Cart | CONN MOD JACK 6P4C R/A UNSHLD | 3 | A128140-ND | 1.05 | 3.15 | Integrated Step Driver PCBs | J3_ INTEGRATED | HyperRail
| Jorian Bruslind | Jorian | Digikey Cart | TERM BLK 4POS SIDE ENT 3.5MM PCB | 3 | ED2637-ND | 1.06 | 3.18 | Integrated Step Driver PCBs | J1_ INTEGRATED | HyperRail
| Jorian Bruslind | Jorian | Digikey Cart | RES SMD 20K OHM 1% 1/10W 0603 | 18 | 311-20.0KHRCT-ND | 0.024 | 0.432 | Integrated Step Driver PCBs | R1, R2_ INTEGRATED | HyperRail
| Jorian Bruslind | Jorian | Digikey Cart | RES 4.7K OHM 1% 1/10W 0603 | 3 | RMCF0603FT4K70CT-ND | 0.1 | 0.3 | Integrated Step Driver PCBs | R4_ INTEGRATED | HyperRail
| Jorian Bruslind | Jorian | Digikey Cart | CRGCQ 0603 470R 5% | 3 | A130089CT-ND | 0.1 | 0.3 | Integrated Step Driver PCBs | R3, R5, R6, R7, R8, R9_ INTEGRATED | HyperRail
| Jorian Bruslind | Jorian | Digikey Cart | SWITCH SLIDE DIP SPST 25MA 24V | 3 | 450-1790-1-ND | 1.71 | 5.13 | Integrated Step Driver PCBs | C5_ INTEGRATED | HyperRail
| Jorian Bruslind | Jorian | Digikey Cart | DIODE SCHOTTKY 20V 500MA SOD123 | 6 | 641-1326-1-ND | 0.47 | 2.82 | Integrated Step Driver PCBs | C3, C4, C6, C7, C10_ INTEGRATED | HyperRail
| Jorian Bruslind | Jorian | Digikey Cart | RES 0.11 OHM 5% 1/2W 0805 | 6 | P19261CT-ND | 0.32 | 1.92 | Integrated Step Driver PCBs | C8_ INTEGRATED | HyperRail
| Jorian Bruslind | Jorian | Digikey Cart | TRIMMER 20K OHM 0.25W J LEAD TOP | 3 | 490-2650-1-ND | 1.43 | 4.29 | Integrated Step Driver PCBs | C1, C2, C9, C11, C12_ INTEGRATED | HyperRail
| Jorian Bruslind | Jorian | Digikey Cart | CAP CER 10UF 50V X5R 1206 | 15 | 1276-6736-1-ND | 0.213 | 3.195 | Integrated Step Driver PCBs | VD1, VD2_ INTEGRATED | HyperRail
| Jorian Bruslind | Jorian | Digikey Cart | 30mm M5 Standoffs | 10 | 732-10632-ND‎ | 0.73 | 7.3 | X Carriage Assembly | SW1_INTEGRATED | HyperRail
| Jorian Bruslind | Jorian | Mouser | Non-Isolated DC/DC Converters | 5 | 595-LMZM23601V5SILT | 6.47 | 32.35 | Integrated Step Driver PCBs | Digikey out of stock. Need from Mouser | HyperRail
| Jorian Bruslind | Jorian | Amazon | TMC2209 Step Stick Drivers | 1 | ‎ B07YW7BM68 | 30.99 | 30.99 | Integrated Step Driver PCBs | Will salvage TMC2209 ICs from these boards | HyperRail
| Jorian Bruslind | Jorian | Amazon | GT2 Idler Pulley 20 Toothless 5mm Bore 10mm Width | 1 | B07BPHRSN5 | 11.98 | 11.98 | X Carriage Assembly |  | HyperRail
| Jorian Bruslind | Jorian | Amazon | F696ZZ Flanged Ball Bearing | 1 | F696ZZ | 9.99 | 9.99 | X Carriage Assembly