## BOM_PartType-Automated Aquarium
Comment | Description | Designator | Footprint | LibRef | Quantity
XT30 | Very similar to the XT60 models, but smaller and made for 30A | AC In, Heater, Lights, Pump | PCB-8h6goupi0sbkduz6cbnu-1 | CMP-nlx8yci0umf6n9sk0ty3-5 | 4
SparkFun COM-11821 | Led - Smd Rgb (Ws2812) | D1 | PCB-1ur4ffa4apwrigk38oa4-1 | CMP-ba0777713b8065c0-3 | 1
Phoenix Contact 1935174 | Terminal Block Printed Circuit 16 A 250 V 5 mm 3 5 mm Soldering Mount | Do, pH, Temp | PCB-i891qagobisvsh44gu6w-1 | CMP-4beb8222f6b0942c-8 | 3
NEMOS-GSD-3 | Transistor NPN Mos BSS138 FAIRCHILD RoHS miliampere=220 V=50 SOt23 | Q1 | PCB-dbhk9q13wds7exg38ggf-1 | CMP-2868e1aa5c2af7af-8 | 1
YAGEO RC0805JR-072KL | RC Series 0805 0.125 W 2 kOhms 5% ±100 ppm/°C SMT Thick Film Chip Resistor | R1, R2, R3, R4, R5 | PCB-tn648mo2y0oen0ikj7ny-1 | CMP-1854011-4 | 5
IXYS CPC1976 | CPC1972 Series 2 A 600 V Solid State Relay Through Hole - SIP4 | U3, U4, U5 | PCB-zafdc8d7yo8tvu9datrn-1 | CMP-ec8224d1dac13345-3 | 3