## BOM_PartType-UR1819_PDB
Comment | Footprint | LibRef | Description | Designator | Package | Quantity | Capacitance | Resistance | Value
XT30 Connector | PCB-k7b7qcz15wuei3yaobu8-1 | CMP-nim89fczalak95wzdygw-1 | Footprint for the XT30 connector (smaller version of the XT60) | 12V_A, 12V_B, 12V Load Share, 12V OUT, GND |  | 5
SparkFun PRT-10474 | PCB-0yod6kgj5trn1afdndpj-1 | CMP-d8151592827e07d2-4 | XT60 Connectors Male/female Pair | 48V |  | 1
Taiyo Yuden HMK325B7225KN-T | PCB-xq3c4pfyq04n43f4i2bn-1 | CMP-050ecc6fcd80dac9-2 | Cap Ceramic 2.2uF 100V X7R 10% SMD 1210 125°C Embossed T/R | Cboot | 1210 | 1 | 100nF
Kemet C0603C561J5GACTU | 0603-CAP | CMP-123892-4 | CAP CER 560PF 50V 5% NP0 0603 | Ccomp1 |  | 1 | 3.9nF
Taiyo Yuden HMK325B7225KN-T | PCB-xq3c4pfyq04n43f4i2bn-1 | CMP-050ecc6fcd80dac9-2 | Cap Ceramic 2.2uF 100V X7R 10% SMD 1210 125°C Embossed T/R | Ccomp2 | 1210 | 1 | 220pF
Cap Pol2 | PCB-2jf9nlde2fxplectirwc-1 | CMP-1b08d3184bfdc4cf-1 | Cap Aluminum Lytic 100uF 16V 20% (6.3 X 11.2mm) Radial 2.5mm 290mA 1000h 105C Ammo Pack | Cin1_1, Cin2_1, Cin3_1 |  | 3 | 6.8uF
| PCB-tfzooo8wqykrjp6gvckq-1 | CMP-dec21744279d0105-1 | Cap Aluminum 220uF 63V 20% (12.5 X 20mm) Radial 5mm 1285mA 5000h 105Â°C Ammo Pack | Cin1_2, Cin2_2, Cin3_2 |  | 3 | 10uF
Taiyo Yuden HMK325B7225KN-T | PCB-xq3c4pfyq04n43f4i2bn-1 | CMP-050ecc6fcd80dac9-2 | Cap Ceramic 2.2uF 100V X7R 10% SMD 1210 125°C Embossed T/R | Cinx | 1210 | 1 | 100 nF
TE Connectivity 281695-2 | PCB-55uug6ujkbv21exb3umc-1 | CMP-e5782e1080433abf-3 | AMPMODU HE14 Series, 2.54mm Pitch 2 Way 1 Row Straight PCB Header, Solder Term | CM |  | 1
| PCB-yd3t1mil8xgznscbn6t8-1 | CMP-4c0c843421ef93cb-2 | Cap Aluminum Lytic 6.8uF 400V 20% (10 X 16mm) Radial 5mm 280mA 8000h 105C Bulk | Cout |  | 1 |  |  | 1mF
Kemet C0603C561J5GACTU | 0603-CAP | CMP-123892-4 | CAP CER 560PF 50V 5% NP0 0603 | Cramp |  | 1 | 820pF
Kemet C0603C561J5GACTU | 0603-CAP | CMP-123892-4 | CAP CER 560PF 50V 5% NP0 0603 | Cres, Cvcc |  | 2 | 470nF
AVX Interconnect / Elco TLCR107M004XTA | CAPC2014X135X70LL20 | CMP-224528-2 | CAP TANT 100UF 4V 20% 0805 | Css | 0805 | 1 | 15nF
Cap Pol2 | PCB-2jf9nlde2fxplectirwc-1 | CMP-1b08d3184bfdc4cf-1 | Cap Aluminum Lytic 100uF 16V 20% (6.3 X 11.2mm) Radial 2.5mm 290mA 1000h 105C Ammo Pack | C_extra, C_extra1 |  | 2 | N/A
1V | PCB-5bn641f9tldax80abqio-1 | CMP-c07c0973e9121fbb-4 | Semiconductors and Actives, Discretes (diodes, transistors, thyristors ...), Diodes | D1 |  | 1
550mV | PCB-t9nfn559t63jn2ztb8uq-1 | CMP-921b59b4313a4ddc-1 | DZ2S036M0L Series 150 mW 3.6 V 200 mA Surface Mount Zener Diode - SC-79 | Dvcc |  | 1
Bel Fuse HCTI-15-18.0 | PCB-7hxld5628s5vzrllttov-1 | CMP-4bae8655b2279469-1 | Inductor Power Shielded Toroid 15uH/9.5uH 15% 1KHz 18A 6mOhm DCR RDL | L1 |  | 1
LTC4370IMS#PBF | LT-MS-16_L | CMP-1162515-2 | Two-Supply Diode-OR Current Balancing Controller, 0 to 18 V Vin, 16-pin SOP (MS-16), -40 to 85 degC, Pb-Free | LS_ |  | 1
AVX Interconnect / Elco TLCR107M004XTA | CAPC2014X135X70LL20 | CMP-224528-2 | CAP TANT 100UF 4V 20% 0805 | LS_Ccomp | 0805 | 1 | .18uF
Kemet C0603C561J5GACTU | 0603-CAP | CMP-123892-4 | CAP CER 560PF 50V 5% NP0 0603 | LS_Cpo1, LS_Cpo2 |  | 2 | 36nF
Taiyo Yuden HMK325B7225KN-T | PCB-xq3c4pfyq04n43f4i2bn-1 | CMP-050ecc6fcd80dac9-2 | Cap Ceramic 2.2uF 100V X7R 10% SMD 1210 125°C Embossed T/R | LS_Cvcc | 1210 | 1 | .1uF
LED | PCB-0nqcqa48p5nqkflv7v2c-1 | CMP-39eef09c3dcce629-1 | LED; Through Hole; 3 mm; UV; 395nm; Water Clear Lens; 30 Deg Viewing Angle; Flanged | LS_D1, LS_D2 |  | 2
MOSFET A | PCB-19722066-1 | CMP-19722066-6 | N-Ch MOSFET SO-8 BWL split gate 30V 3.4mohm @ 10V | LS_M1, LS_M2 |  | 2
| PCB-xt88hm5qtlxo4k7muxaf-1 | CMP-2cc3e5c9bb4df304-35 | Res GENERIC THT RESISTOR | LS_Rled, LS_Rled_1 |  | 2 |  | 3.5K
| PCB-xt88hm5qtlxo4k7muxaf-1 | CMP-2cc3e5c9bb4df304-35 | Res GENERIC THT RESISTOR | LS_Rrange |  | 1 |  | 47-49K
2mOhm | PCB-9l1y7q8wfh2j5q7sti4n-1 | CMP-5d4e961b39a48289-1 | Res Thick Film 2512 0.003 Ohm 1% 1W 50ppm/Â°C to 150ppm/Â°C Molded SMD SMD Embossed Carrier T/R | LS_Rsense1, LS_Rsense2 |  | 2
TSM340N06 | INF-PG-TO251-3-11 | CMP-846728-2 | N-Channel CoolMOS Power-Transistor, 600 V VDS, 0.8 A ID, -55 to 150 degC, PG-TO251-3-11, Tube, Green | M_H, M_L |  | 2
Vishay Dale TNPU0603100RBZEN00 | RESC1609X55X30ML10T20 | CMP-1870598-2 | Thin Film Resistors - SMD 1/10watt 100ohms 0.1% 5ppm | Rcomp | 0603 | 1 |  | 44.2K
| RESC2013X70X40ML20T20 | CMP-3687771-2 | Thick Film Resistors - SMD 0805 169Kohms 1% Tol | Rfb1 |  | 1 |  | 1K
Vishay Dale TNPU0603100RBZEN00 | RESC1609X55X30ML10T20 | CMP-1870598-2 | Thin Film Resistors - SMD 1/10watt 100ohms 0.1% 5ppm | Rfb2 | 0603 | 1 |  | 14K
| RESC2013X70X40ML20T20 | CMP-3687771-2 | Thick Film Resistors - SMD 0805 169Kohms 1% Tol | Rramp |  | 1 |  | 365K
Vishay CRCW20100000Z0EF | RESC5025X07N | CMP-81594a09aa4e5e9e-2 | Resistor; Thick Film; 0 Ohms; 0.75 W; 0 Ohms Jumper; SMT; 2010; TCR 0 ppm/DegC; TR | Rsense |  | 1 |  | 5mOhm
| RESC2013X70X40ML20T20 | CMP-3687771-2 | Thick Film Resistors - SMD 0805 169Kohms 1% Tol | Rt |  | 1 |  | 51.1K O
Vishay Dale TNPU0603100RBZEN00 | RESC1609X55X30ML10T20 | CMP-1870598-2 | Thin Film Resistors - SMD 1/10watt 100ohms 0.1% 5ppm | Ruv1 | 0603 | 1 |  | 2.87K O
| RESC2013X70X40ML20T20 | CMP-3687771-2 | Thick Film Resistors - SMD 0805 169Kohms 1% Tol | Ruv2 |  | 1 |  | 54.9K
LM5117PMH/NOPB | MXA20A_N | CMP-0069-02227-2 | Wide Input Range Synchronous Buck Controller with Analog Current Monitor, 20-pin TSSOP-EP, 73 Rail | U1 |  | 1