## Underwater_ROV_AuxBoard
Comment | Description | Designator | Footprint | LibRef | Quantity | Value
Header 10 | Header, 10-Pin | 9DOF | HDR1X10 | Header 10 | 1
Cap2 | Capacitor | C1, C2, C3, C4, C5, C6, C7 | CAPR5-4X5 | Cap2 | 7 | 100pF
ACS711 |  | Current_1, Current_2, Current_3, Current_4, Current_5, Current_6, Current_7 | SOIC127P600X175-8N | ACS711 | 7
XT30_2pin |  | Cur_1, Cur_2, Cur_3, Cur_4, Cur_5, Cur_6, Cur_7, POWER | XT30_2pin | XT30_2pin | 8
Diode 1N4001 | 1 Amp General Purpose Rectifier | D1, D5, D6 | DO-41 | Diode 1N4001 | 3
Diode 11DQ03 | Schottky Rectifier | D2, D4 | DO-204AL | Diode 11DQ03 | 2
Header 2H | Header, 2-Pin, Right Angle | Light | HDR1X2H | Header 2H | 1
Device for representing an Arduino Nano board with a footprint in an EAGLE design. Created by Dave Young for Element14. More EAGLE documentation at: http://www.element14.com/community/community/knode/cadsoft_eagle |  | Nano_Cur1, Nano_ESC, Nano_sens, Nano_servos | ARDUINO_NANO | ARDUINO_NANO | 4
Header 11X2 | Header, 11-Pin, Dual row | P1 | HDR2X11 | Header 11X2 | 1
Header 3X2 | Header, 3-Pin, Dual row | P2, P3, P4, P5 | HDR2X3 | Header 3X2 | 4
Header 20X2 | Header, 20-Pin, Dual row | P6 | HDR2X20 | Header 20X2 | 1
Header 15 | Header, 15-Pin | P7, P8, P9, P13 | HDR1X15 | Header 15 | 4
Header 15H | Header, 15-Pin, Right Angle | P14, P15 | HDR1X15H | Header 15H | 2
Header 4 | Header, 4-Pin | Pressure | HDR1X4 | Header 4 | 1
Res1 | Resistor | R1, R2, R3, R4, R5, R6, R7, R8, R9, R10, R11 | AXIAL-0.3 | Res1 | 11 | 1K
Raspberry_Pi_GPIO |  | RPI_GPIO*1 | HDR2X20 | Raspberry_Pi_GPIO | 1
ScrewTerminal_5mm |  | Servo (4,5), Servo (6,7) | Screw_Terminal_5mm | ScrewTerminal_5mm | 2
Header 3H | Header, 3-Pin, Right Angle | Water | HDR1X3H | Header 3H | 1