## Sheet1
Source | Description | Units | Part number
Arrow | Stepper Motor - 68 oz.in (400 steps/rev) | 3 | ROB-10846
Amazon | Motor Mounting Bracket | 2
StepperOnline | Nema 23 Motors | 4 | 23HS22-2804S-PG4
StepperOnline | Digital Stepper Drive | 4 | DM332T
StepperOnline | Power Supply | 2 | S-201-24
adafruit | bump switches | 4 | 818
McMaster | Male-Female Threaded Hex Standoff (M6, 20mm long) | 8 | 98952A437
Grainger | Nylon Spacer M3, 5mm long (10pk) | 1 | 3ZMR8
Grainger | Shoulder Screw - 1/4 Diameter, 1.5" length, #10-24 | 1 | 4XY22
Misumi | Rollers for Aluminum Extrusion - 5, HFROLLM | 8 | HFROLLM5
McMaster | Flanged Sleeve Bearing | 2 | 6338K568
McMaster | Hex bolt (pack of 25) | 1 | 91292A142
McMaster | Threaded Hex standoff | 10 | 95947A562
McMaster | 15mm Hex Drive Screw (pack of 50) | 1 | 92095A128
OpensBuild | Mini V Gantry Kit Cart | 1 | 1185-Set
Amazon | Cable Wire Carrier - 15*15B semi enclosed | 4 | lm201904221110
OpensBuild | Solid V Wheel Kit | 8 | 480
OpenBuild PartStore | Timing Pulley | 1 | 200
OpenBuild PartStore | Timing Belt | 8 | 470-By-the-Foot
Electronics/ Sensor Package
Source | Description | Units | Part number
Adafruit | Adafruit Feather M0 with RFM95 LoRa Radio - 900MHz - RadioFruit | 2 | 3178
Adafruit | uFL SMT Antenna Connector | 2 | 1661
Adafruit | 900Mhz Antenna Kit - For LoPy, LoRa, etc | 2 | 3340
CO2Meter | K30 10,000ppm CO2 Sensor | 1 | SE-0018
Digikey | Adafruit TSL2591 High Dynamic Range Digital Light Sensor | 1 | 1980
Adafruit | PowerBoost 1000 Charger - Rechargeable 5V Lipo USB Boost @ 1A - 1000C | 1 | 2465
Adafruit | Short Feather Male Headers - 12-pin and 16-pin Male Header Set | 1 | 3002
Digikey | Header Kit for Feather - 12-pin and 16-pin Female Header Set | 1 | 2886
Adafruit | Stacking Headers for Feather - 12-pin and 16-pin female headers | 1 | 2830
Adafruit | Adafruit Ethernet FeatherWing | 1 | 3201
PCBWAY | PCB for the eGH Sensor Pacakge | 5
Mouser | Short Feather Male Headers - 12-pin and 16-pin Male Header Set | 2 | 3002
Mouser | Header Kit for Feather - 12-pin and 16-pin Female Header Set | 1 | 2886
Amazon | A container to store all the sensors | 1 | B07RNM73P3
Mouser | M0 Board for Sensor controller | 1 | 2772
Mouser | TSL2591 Light Sensor | 1 | 1980
Mouser | SHT31-D Humidity & Temp Sensor | 1 | 2857
Mouser | Adalogger FeatherWing - RTC + SD | 1 | 2922
C02Meter | C02 Sensor | 1 | SE-0018
Mouser | M0 LoRa | 2 | 3178
Mouser | LoRa Antenna | 2 | 485-3340
Mouser | u.Fl connector | 2 | 485-1661
Mouser | TSL2591 Light Sensor | 1 | 1980
Mouser | SHT31-D Humidity & Temp Sensor | 1 | 2857