## BOM_PartType-Integrated Stepper
Capacitance | Comment | Description | Designator | Footprint | LibRef | Manufacturer Part Number | Quantity | Resistance | Size
10.0 µF | Cap | CL31 Series 10 uF 50 V ±10 % Tolerance X5R SMT Multilayer Ceramic Capacitor | C1, C2, C9, C11, C12 | High Density | CMP-bac072e4006c6507-6 | CL31A106KBHNNNE | 5 |  | 3216
| 100nF | CL10 Series 0.1 uF 50 V ±5 % Tolerance X7R SMT Multilayer Ceramic Capacitor | C3, C4, C6, C7, C10 | CAPC1608X09N | CMP-7555619-5 | CL10B104JB8NNNC | 5 |  | 1608
22.0 nF | Walsin Technologies 0603B223K500CT | Multilayer Ceramic Capacitor, 0.022 F, 10%, X7R, 50 V, 0603 [1608 Metric] | C5 | PCB-v3fthkug2pbv1qvbzexa-1 | CMP-f9383295d20126ff-1 | 0603B223K500CT | 1 |  | 1608
| 4.7uF | CL31 Series 4.7 uF 50 V ±10 % Tolerance X7R SMT Multilayer Ceramic Capacitor | C8 | CAPC3216X180X55ML20T25 | CMP-7356bb72f6b9ac91-2 | CL31B475KBHNNNE | 1 |  | 3216
| FCI 54602-908LF | Conn Modular Jack F 8 POS 2.54mm Solder RA Thru-Hole 8 Terminal 1 Port Box Cat 3 | J1 | PCB-kyusfhn5h9rxu8er00w0-1 | CMP-1a15d1442034c5d2-8 | 54602-908LF | 1
| Amphenol ICC 54601-906WPLF | Conn Modular Jack RCP 6 POS 2.54mm Solder RA Thru-Hole 6 Terminal 1 Port Cat 3 Box | J2 | PCBComponent | CMP-bed072b8fb136117-3 | 54601-906WPLF | 1
| On Shore Technology OSTTE040161 | Connector Terminal Block 4 Position..138" /3.5Mm Space Th Top Screw | J3 | OSTTE040161 | CMP-b52b7c252a8f6aec-1 | OSTTE040161 | 1
| Panasonic ERJ-6DSFR11V | Res Thick Film 0805 110m Ohm 0.5% 1/2W ±150ppm/°C Molded SMD T/R | R1, R2 | RESC2012X06N | CMP-dbb116dd11c00476-1 | ERJ-6DSFR11V | 2 | 110 m
| 20K | Res Thick Film 1.6 x 0.8 mm 20K Ohm 1% 0.1W(1/10W) 100ppm/ C Molded SMD Paper T/R | R3, R5, R6, R7, R8, R9 | PCB-1ci9j4ma2hnf2m9akcl3-1 | CMP-aa1d6305ca5475da-8 | RC0603FR-0720KL | 6 |  | 1608
| TC33X-2-203E | Res Trimmer 20K Ohm 25% 1/10W 1(Elec)/1(Mech)Turn (3 X 3.8mm) Foot Print SMD Embossed T/R | R4 | PCB-aorwn4mtqwimg0tyvqvx-1 | CMP-3ffbf6f0cda3e03c-5 | TC33X-2-203E | 1 | 20k
| TE Connectivity 1825057-3 | Switch DIP ON OFF SPST 3 Flush Slide 0.1A 20VDC Gull Wing 2000Cycles 2.54mm SMD T/R | SW1 | PCB-chfgz6m5i36qrmmne85a-1 | CMP-3f99f6ac8d38e05e-1 | 1825057-3 | 1
| AS5047P | AS5047P Series 5.5 V 14-bit On-Axis Magnetic Rotary Position Sensor - TSSOP-14 | U1 | PCB-bn9a8dt4cg24clnvvkgl-1 | CMP-d38a190911520c4d-1 | AS5047P-ATSM | 1
| Trinamic TMC2209-LA-T | Motor Driver, Stepper, QFN-28 | U2 | QFN50P500X500X85_HS-29N | CMP-333afc2d4935ecfd-4 | TMC2209-LA-T | 1
| Texas Instruments LMZM23601V5SILR | 36-V, 1-A Step-Down DC-DC Power Module in 3.8-mm × 3-mm Package 10-uSiP -40 to 125 | U3 | PCB-hwh8xdcdeu6867capd15-1 | CMP-a7776b3d5a0878b0-5 | LMZM23601V5SILR | 1
| MBR0520LT1G | Rectifier, Schottky Power; Plastic Sod-123; 0.5 a @ +90c If; +125; 20v; 1000 | VD1, VD2 | SOD-123_B | CMP-3786467-11 | MBR0520LT1G | 2