## BOM_PartType-Neopixel Driver
Capacitance | Resistance | Comment | Description | Designator | Footprint | LibRef | Quantity
|  | 2 way switch | C&k Components JS202011SCQN / Switch Slide DPDT 6VDC 0.3A SMT | J3 | PCB-z2mqghhu0j8lc0kix43w-1 | CMP-94a55dc393914b62-14 | 1
|  | Amphenol 12401598E4#2A | USB 3.1 Gen 2 Type C Receptacle Right Angle Top Mount Dual SMT 2.1mm Shell Tab Black Bulk | J1 | PCB-o51ryed2xyiiyzdqukpx-1 | CMP-1e79d211525dc1be-1 | 1
|  | BAT-HLD-001-THM | Battery Holder CR2025/2032 Through Hole Mount | BT1 | PCBComponent_1 - duplicate | CMP-c866003ddb1617a1-7 | 1
|  | Citizen Finetech Miyota CMR200T32768DZBT | CMR200T Series 32.768 kHz ±20 ppm 6 pF -40 to +85 °C SMT Tuning Fork Crystal | X1 | PCB-82rgjdkj2ta51ccq55iy-1 | CMP-88ce42ed91805709-1 | 1
|  | Connecteur_HE10_2X5 | Header; Pin; Vertical; Copper Alloy; Thermoplastic; 10; 0.100 x 0.100 in.; 1 A | J2 | PCB-vpkch8h1uqdxqvynfy4j-1 | CMP-1d55d605c481c292-6 | 1
|  | Diode | IN-S63AT Series White 0603 120° 900 mcd 3.9 V Surface Mount Top View LED | D1 | PCB-6c3zjm4k1kvwna5xzjsx-1 | CMP-8bcb47e0445b540c-1 | 1
|  | LM1117MPX-3.3/NOPB | 800mA Low-Dropout Linear Regulator, 4-pin SOT-223, Pb-Free | U4 | MP04A_L | CMP-0062-01639-6 | 1
|  | MAX-RTC-8-DS1338U-U8+1 | I2C Real-Time Clock with 56-Byte NV RAM, 1.8V, 8-Pin uSOP, -40 to 85 degC, Pb-Free | U2 | U8+1_N | CMP-1020999-3 | 1
|  | Microchip ATTINY85V-15MT | MCU 8-bit ATtiny AVR RISC 8KB Flash 3V/5V 20-Pin VQFN Tube | U3 | PCBComponent_1 - duplicate | CMP-1299df31b8dbcd5e-1 | 1
|  | Microchip Technology MCP73831T-2ACI/OT | MCP73831 Series Single-Cell Li-Ion/Li-Polymer Battery Charge Controller SOT-23-5 | U1 | SOT23-5_D | CMP-961385-12 | 1
|  | Würth Elektronik 61300311121 | THT Vertical Pin Header WR-PHD, Pitch 2.54 mm, Single Row, 3 pins | Neopixel Out | PCB-s0hfil65plaomi4ibvcw-1 | CMP-8a90426ffa175557-31 | 1
10.0 µF |  | 10uF | Multilayer Ceramic Capacitors MLCC - SMD/SMT 0603 10uF 10volts *Derate Voltage/Temp | C2, C3 | C0603 | CMP-2000ea615e44ffc7-5 | 2
100 nF |  | CL05F104ZO5NNNC | Cap Ceramic 0.1uF 16V Y5V -20% to 80% SMD 0402 85°C Paper T/R | C1, C4, C5 | PCB-eewx94glvk4bhx4pifal-1 | CMP-7737beb0b932a8f0-3 | 3
| 8.66 k? | Stackpole Electronics RMCF0603FT8K66 | Res Thick Film 0603 8.66K Ohm 1% 1/10W ±100ppm/°C Molded SMD SMD Paper T/R | R1 | CAPC1708X06N | CMP-2e03e62c2885f1c4-1 | 1
| 10.0 kO | Res2 | Res Thick Film 0603 10K Ohm 5% 1/10W ±100ppm/°C Molded SMD SMD Paper T/R | R3, R4, R5 | PCB-c90638nymr1sxtgb7n4t-1 | CMP-494d8056daa7968a-26 | 3
| 510.0 O | Susumu RR0816P-511-D | RES SMD 510 OHM 0.5% 1/16W 0816 | R2 | RESC1608X50X30LL20T20 | CMP-1864586-2 | 1