## Sheet1
Comment	Description	Designator	Footprint	LibRef	Quantity	From
XT30	Very similar to the XT60 models, but smaller and made for 30A	12V_Input, J1, J2, J3, J4, J5, J6, J7, J8, J9, J10, J11, J12, J13, J14, J15, J16, J17, J18	PCB-8h6goupi0sbkduz6cbnu-1	CMP-nlx8yci0umf6n9sk0ty3-5	19	Amazon
Texas Instruments TPS563210ADDFR	Conv DC-DC 4.5V to 17V Synchronous Step Down Single-Out 0.76V to 7V 3A 8-Pin SOT-23 T/R	3_3V Buck	SOP8	CMP-bc7671e9543263b1-2	1	Digikey
D Zener	V-Ref Precision 3.3V 5mA 3-Pin SOT-23 T/R	D2	PCB-w6hj17rbu74or7s17m81-1	CMP-85a54efe2b7e5a62-1	1	Digikey
LM4040D50IDBZT	Precision Micropower Shunt Voltage Reference, 1% accuracy, 5 V, 15 ppm / degC, 15 mA, -40 to 85 degC, 3-pin SOT-23 (DBZ), Green (RoHS & no Sb/Br)	D3	TI-DBZ3_N	CMP-19302333-2	1	Digikey
2.2uH	Inductor, Shielded, 2.2uh, 3.5a, 1210	L1	INDC3225X12N	CMP-f2de3fe83ba42d19-1	1	Digikey
Cooper Bussmann DR127-3R3-R	Inductor Power Shielded Drum Core 2.831uH/3.3uH 20% 100KHz Ferrite 10.5A 5.67mOhm DCR T/R	L2	PCB-5z2rdkkp4kwa131j9pjb-1	CMP-d6e71f5dd44c0920-2	1	Digikey
Rohm RK7002BMT116	N-Channel 60 V 0.2 W Surface Mount 2.5 V Drive Silicon Power Mosfet - SOT-23	PG1, PG2	PCB-lhick5qix2l1q5xknwuk-1	CMP-c6120e73f56f19d5-3	2	Digikey
Texas Instruments TPS565208DDCT	Conv DC-DC 4.5V to 17V Synchronous Step Down/Step Up Single-Out 0.76V to 7V 5A 6-Pin TSOT-23 T/R	U1	PCB-et1arjuf664i5cype8dm-1	CMP-72babe9d8e3fad7d-3	1	Digikey
Harwin M20-9980846	2.54mm (0.1") Pitch DIL Vertical PC Tail Pin Header, 6.1mm mating pin height, tin, 8+8 contacts	3_3V, 5V, 12V	2p54mm_8x2	CMP-c8d6018fe0a31711-1	3	On Hand
TE Connectivity / AMP 281739-4	Conn Shrouded Header HDR 8 POS 2.54mm Solder ST Thru-Hole Loose Piece	3_3V Ref, 5V Ref	PCB-wntpwawfq0wo0xoaeo5u-1	CMP-f3373a22ee902cf0-3	2	On Hand
LED	LED; PCB ; Green; 0.63mcd; 3mm; T-1; 7mA; 1.9V; 565nm; 25deg; GaP on GaP; 20V; 20mW; -40	3_3V_L, 5V_L	PCB-a4kbstwpa15hyka10z5q-1	CMP-afe165a651817026-6	2	On Hand
87K	Res Metal Oxide 560 Ohm 5% 0.5W(1/2W) ?}350ppm/????????????????????????????????????????????????????????????????????????????????????????????????????????????????????????????????????????????????????????????????????????????????????????????????????????????????????????????????????????????????????????????????? Conformal Coated AXL Bulk	R6	PCB-4wb2e9ffedelayu61z6k-1	CMP-492c836b26da96eb-1	1	On Hand
70K	Res Metal Oxide 560 Ohm 5% 0.5W(1/2W) ?}350ppm/????????????????????????????????????????????????????????????????????????????????????????????????????????????????????????????????????????????????????????????????????????????????????????????????????????????????????????????????????????????????????????????????? Conformal Coated AXL Bulk	R7	PCB-4wb2e9ffedelayu61z6k-1	CMP-492c836b26da96eb-1	1	On Hand
Vishay CRCW0402330RFKED	Vishay	R9	RES-0402_AP200	CMP-1856492-9	1	On Hand
Kemet C1206F224K1RACTU	Multilayer Ceramic Capacitors MLCC - SMD/SMT 100volts 0.22uF X7R 10%	C1, C5, C6, C7, C9	CAPC3216X100X50ML20T25	CMP-158244-2	5	Resistore
Cap Pol2	Cap Tant Solid 2.2uF 10V M CASE 20% (1.6 X 0.85 X 0.8mm) SMD 1608 0.5 Ohm 105Â°C T/R	C2, C8	PCB-asfpcoqvmjw65b2ui7gq-1	CMP-12914703-5	2	Resistore
Cap Pol2	Cap Tant Organic 330uF 2.5VDC V CASE 20% (7.3 X 4.3 X 1.8mm) SMD 7343-19 0.025 Ohm 105C T/R	C3, C4	PCB-eb8oz4krqzk9vae1q675-1	CMP-eab323bbf0fa3574-2	2	Resistore
Vishay CRCW02010000Z0ED	RES SMD 0.0 OHM JUMPER 1/20W	R1, R3, R4, R8, R11	RESC0603X28X15ML05T05	CMP-1859241-2	5	Resistore
Welwyn LRMAM1206-R02FT5	Product Range: AEC-Q200 LRMA Series	R2, R5, R10	CAPC3216X94X50ML20T25	CMP-c1220a8799fa1ee5-1	3	Resistore