## BOM_PartType-UROV1920_AUX_3
Case/Package | Resistance | Capacitance | Comment | Description | Designator | Footprint | LibRef | Quantity
|  |  | CPC1706Y | CPC1706 Series 4 A 60 V SPST Through Hole OptoMOS® DC Power Relay - SIP-4 | AUX1 | PCB-a84pemv5c7g1cyzs16sn-1 | CMP-a6bb6ee89121797c-2 | 1
|  |  | CPC1706Y | CPC1706 Series 4 A 60 V SPST Through Hole OptoMOS® DC Power Relay - SIP-4 | AUX2 | PCB-a84pemv5c7g1cyzs16sn-1 | CMP-a6bb6ee89121797c-2 | 1
|  |  | CPC1706Y | CPC1706 Series 4 A 60 V SPST Through Hole OptoMOS® DC Power Relay - SIP-4 | AUX3 | PCB-a84pemv5c7g1cyzs16sn-1 | CMP-a6bb6ee89121797c-2 | 1
|  |  | CPC1706Y | CPC1706 Series 4 A 60 V SPST Through Hole OptoMOS® DC Power Relay - SIP-4 | AUX4 | PCB-a84pemv5c7g1cyzs16sn-1 | CMP-a6bb6ee89121797c-2 | 1
|  |  | CPC1706Y | CPC1706 Series 4 A 60 V SPST Through Hole OptoMOS® DC Power Relay - SIP-4 | AUX5 | PCB-a84pemv5c7g1cyzs16sn-1 | CMP-a6bb6ee89121797c-2 | 1
|  |  | CPC1706Y | CPC1706 Series 4 A 60 V SPST Through Hole OptoMOS® DC Power Relay - SIP-4 | AUX6 | PCB-a84pemv5c7g1cyzs16sn-1 | CMP-a6bb6ee89121797c-2 | 1
1210 |  | 1.5e-07 F | 1uF | CAP CER 0.15UF 50V 10% X7R 1210 | C1 | CAPC3225X94X50ML20T25 | CMP-126956-2 | 1
1210 |  | 1.5e-07 F | 104 uF | CAP CER 0.15UF 50V 10% X7R 1210 | C2 | CAPC3225X94X50ML20T25 | CMP-126956-2 | 1
|  |  | NXP Semiconductors PCA9685PW,118 | PCA9685 Series 5.5V 25 mA 1 MHz 12-bit PWM Fm+I2C-Bus LED Controller - TSSOP-28 | IC1 | SOP28 | CMP-d7fd1e432ce0083a-4 | 1
|  |  | Arduino NANO | Nano 3.0 Atmel Atmega 328 MCU board | NANO | PCB-vv8a1hzx923o7t0c3sdz-1 | CMP-f1bd39841b322e7a-66 | 1
|  |  |  | NEOPIXEL MINI 3535 RGB | Neopixel | PCB-kt91jo9t2ht63m2p7oj6-1 | CMP-531399334a2b8cd4-4 | 1
|  |  | Harwin M20-6102045 | Conn Socket Strip SKT 40 POS 2.54mm Solder ST Thru-Hole Tube | P1 | PCB-jihqy3ysyqfq5hxccqem-1 | CMP-af4b66674ff7708c-3 | 1
|  |  | Harwin M20-6102045 | Conn Socket Strip SKT 40 POS 2.54mm Solder ST Thru-Hole Tube | P2 | PCB-jihqy3ysyqfq5hxccqem-1 | CMP-af4b66674ff7708c-3 | 1
1210 | 10.0 O |  | 10KO | RES SMD 10 OHM 1% 1/2W 1210 | R1 | RESC3225X60X45NL20T20 | CMP-1860323-2 | 1
1210 | 10.0 O |  | 10KO | RES SMD 10 OHM 1% 1/2W 1210 | R2 | RESC3225X60X45NL20T20 | CMP-1860323-2 | 1
1210 | 10.0 O |  | 10KO | RES SMD 10 OHM 1% 1/2W 1210 | R3 | RESC3225X60X45NL20T20 | CMP-1860323-2 | 1
1210 | 10.0 O |  | 10KO | RES SMD 10 OHM 1% 1/2W 1210 | R4 | RESC3225X60X45NL20T20 | CMP-1860323-2 | 1
0603 | 5.30 k? |  | 5.3KOhm | Res Thin Film 0603 5.3K Ohm 0.1% 1/8W ±25ppm/°C Molded SMD SMD Paper T/R | R5 | RESC1608X06N | CMP-b9b7723a10b36670-1 | 1
1210 | 10.0 O |  | 10KO | RES SMD 10 OHM 1% 1/2W 1210 | R5 | RESC3225X60X45NL20T20 | CMP-1860323-2 | 1
1210 | 10.0 O |  | 10KO | RES SMD 10 OHM 1% 1/2W 1210 | R6 | RESC3225X60X45NL20T20 | CMP-1860323-2 | 1
1210 | 10.0 O |  | 10KO | RES SMD 10 OHM 1% 1/2W 1210 | R7 | RESC3225X60X45NL20T20 | CMP-1860323-2 | 1
1210 | 10.0 O |  | 10KO | RES SMD 10 OHM 1% 1/2W 1210 | R8 | RESC3225X60X45NL20T20 | CMP-1860323-2 | 1
1210 | 10.0 O |  | 10KO | RES SMD 10 OHM 1% 1/2W 1210 | R9 | RESC3225X60X45NL20T20 | CMP-1860323-2 | 1
1210 | 10.0 O |  | 10KO | RES SMD 10 OHM 1% 1/2W 1210 | R10 | RESC3225X60X45NL20T20 | CMP-1860323-2 | 1
1210 | 10.0 O |  | 10KO | RES SMD 10 OHM 1% 1/2W 1210 | R11 | RESC3225X60X45NL20T20 | CMP-1860323-2 | 1
1210 | 10.0 O |  | 10KO | RES SMD 10 OHM 1% 1/2W 1210 | R12 | RESC3225X60X45NL20T20 | CMP-1860323-2 | 1
1210 | 10.0 O |  | 10KO | RES SMD 10 OHM 1% 1/2W 1210 | R13 | RESC3225X60X45NL20T20 | CMP-1860323-2 | 1
1210 | 10.0 O |  | 10KO | RES SMD 10 OHM 1% 1/2W 1210 | R14 | RESC3225X60X45NL20T20 | CMP-1860323-2 | 1
1210 | 10.0 O |  | 740O | RES SMD 10 OHM 1% 1/2W 1210 | R15 | RESC3225X60X45NL20T20 | CMP-1860323-2 | 1
1210 | 10.0 O |  | 740O | RES SMD 10 OHM 1% 1/2W 1210 | R16 | RESC3225X60X45NL20T20 | CMP-1860323-2 | 1
1210 | 10.0 O |  | 740O | RES SMD 10 OHM 1% 1/2W 1210 | R17 | RESC3225X60X45NL20T20 | CMP-1860323-2 | 1
1210 | 10.0 O |  | 740O | RES SMD 10 OHM 1% 1/2W 1210 | R18 | RESC3225X60X45NL20T20 | CMP-1860323-2 | 1
1210 | 10.0 O |  | 740O | RES SMD 10 OHM 1% 1/2W 1210 | R19 | RESC3225X60X45NL20T20 | CMP-1860323-2 | 1
1210 | 10.0 O |  | 740O | RES SMD 10 OHM 1% 1/2W 1210 | R20 | RESC3225X60X45NL20T20 | CMP-1860323-2 | 1
|  |  | CD74HC4067 (SSOP) | High Speed CMOS 16-Channel Analog Multiplexer/Demultiplexer 24-SOIC -55 to 125 | U1 | SOIC127P1030X265-24N | CMP-8e4b47469df5518c-1 | 1
|  |  | Bel Fuse SRBH-06H1A1R | Dc-dc Converter, 3.3V to 5V, 6A | U2 | RESC1608X06N | CMP-1004dc95fb2dcfc3-1 | 1