## Overall
Overall Cost
Manufacturer Part Number | Vendor | Customer Reference | Quantity | Unit Price | Extended Price | Quantity Available | Description | Category | Subtotal | 677.9881
|  | Side Rail Assembly | 2 | 115.5811 | 231.1622 |  |  | Mechanical
|  | Top Carriage Assembly | 1 | 48.9287 | 48.9287 |  |  | Mechanical | MODIFY THESE
|  | Main Electrical System Assembly | 1 | 163.85 | 163.85 |  |  | Electrical | Base Parameters |  | Add-On Modules |  | Total |  | (ft)
|  | Integrated Stepper Driver PCB | 4 | 27.14 | 108.56 |  |  | Electrical | Height (m) | 1.275 | Height (m) | 1.275 | Height (m) | 2.55 | 8.3661
|  | ESP32 GRBL Controller PCB | 1 | 34.43 | 34.43 |  |  | Electrical | Width (m) | 1.895 | Width (m) | 1.895 | Width (m) | 3.79 | 12.4344
|  | Misc Mounting Material | 1 | 29.8963 | 29.8963 |  |  | Mechanical | Length (m) | 1.275 | Length (m) | 1.275 | Length (m) | 2.55 | 8.3661
|  | Add On Module | 1 | 61.1609 | 61.1609 |  |  | Mechanical |  |  | Number | 1

## Electrical
Integrated Stepper Driver PCB BOM
Manufacturer Part Number | Manufacturer | Digi-Key Part Number | Customer Reference | Packaging | Part Status | Quantity | Unit Price | Extended Price | Quantity Available | Mfg Std Lead Time | Description | RoHS Status | Lead Free Status | REACH Status
LTST-C193TBKT-5A | Lite-On Inc. | 160-1827-1-ND | 5V, 24V_ Integrated | Cut Tape (CT) | Active | 2 | 0.3 | 0.6 | 124776 | 20 Weeks | LED BLUE CLEAR CHIP SMD | ROHS3 Compliant | Lead free | Not Available
CL31A106KBHNNNE | Samsung Electro-Mechanics | 1276-2876-1-ND | C1, C2, C9, C11, C12_ Integrated | Cut Tape (CT) | Active | 5 | 0.36 | 1.8 | 1019880 | 28 Weeks | CAP CER 10UF 50V X5R 1206 | ROHS3 Compliant | Lead free | REACH Unaffected
CL10B104JB8NNNC | Samsung Electro-Mechanics | 1276-1033-1-ND | C3, C4, C6, C7, C10_ Integrated | Cut Tape (CT) | Active | 5 | 0.1 | 0.5 | 354161 | 28 Weeks | CAP CER 0.1UF 50V X7R 0603 | ROHS3 Compliant | Lead free | REACH Unaffected
0603B223K500CT | Walsin Technology Corporation | 1292-1417-1-ND | C5_ Integrated | Cut Tape (CT) | Active | 1 | 0.1 | 0.1 | 233944 | 21 Weeks | CAP CER 0.022UF 50V X7R 0603 | ROHS3 Compliant | Lead free | REACH Unaffected
CL31B475KBHNNNE | Samsung Electro-Mechanics | 1276-2789-1-ND | C8_ Integrated | Cut Tape (CT) | Active | 1 | 0.36 | 0.36 | 613293 | 28 Weeks | CAP CER 4.7UF 50V X7R 1206 | ROHS3 Compliant | Lead free | REACH Unaffected
54602-908LF | Amphenol ICC (FCI) | 609-1046-ND | J1_ Integrated | Bulk | Active | 1 | 0.66 | 0.66 | 70638 | 11 Weeks | CONN MOD JACK 8P8C R/A UNSHLD | RoHS Compliant | Lead free | REACH Unaffected
54601-906WPLF | Amphenol ICC (FCI) | 609-4729-ND | J2_ Integrated | Bulk | Active | 1 | 0.44 | 0.44 | 2517 | 18 Weeks | CONN MOD JACK 6P6C R/A UNSHLD | RoHS Compliant | Lead free | REACH Unaffected
OSTTE040161 | On Shore Technology Inc. | ED2637-ND | J3_ Integrated | Bulk | Active | 1 | 1.02 | 1.02 | 3260 | 10 Weeks | TERM BLK 4POS SIDE ENT 3.5MM PCB | ROHS3 Compliant | Lead free | REACH Unaffected
ERJ-6DSFR11V | Panasonic Electronic Components | P19309CT-ND | R1, R2_ Integrated | Cut Tape (CT) | Active | 2 | 0.45 | 0.9 | 3823 | 28 Weeks | RES 0.11 OHM 1% 1/2W 0805 | ROHS3 Compliant | Lead free | REACH Unaffected
RC0603FR-0720KL | Yageo | 311-20.0KHRCT-ND | R3, R5, R6, R7, R8, R9_ Integrated | Cut Tape (CT) | Active | 6 | 0.1 | 0.6 | 2708711 | 20 Weeks | RES SMD 20K OHM 1% 1/10W 0603 | ROHS3 Compliant | Lead free | REACH Unaffected
TC33X-2-203E | Bourns Inc. | TC33X-2-203ECT-ND | R4_ Integrated | Cut Tape (CT) | Active | 1 | 0.26 | 0.26 | 0 | 18 Weeks | TRIMMER 20K OHM 0.1W J LEAD TOP | ROHS3 Compliant | Lead free | REACH Unaffected
RMCF0603FT4K70 | Stackpole Electronics Inc | RMCF0603FT4K70CT-ND | R19_ Integrated | Cut Tape (CT) | Active | 1 | 0.1 | 0.1 | 2509617 | 21 Weeks | RES 4.7K OHM 1% 1/10W 0603 | ROHS3 Compliant | Lead free | REACH Unaffected
CRGCQ0603J470R | TE Connectivity Passive Product | A130089CT-ND | R20_ Integrated | Cut Tape (CT) | Active | 1 | 0.1 | 0.1 | 83167 | 19 Weeks | CRGCQ 0603 470R 5% | RoHS Compliant | Lead free | Not Available
1825057-3 | TE Connectivity ALCOSWITCH Switches | 450-1364-ND | SW1_ Integrated | Tube | Active | 1 | 0.93 | 0.93 | 4541 | 23 Weeks | SWITCH SLIDE DIP SPST 100MA 24V | RoHS Compliant | Lead free | Not Available
AS5047P-ATSM | ams | AS5047P-ATSMCT-ND | U1_ Integrated | Cut Tape (CT) | Active | 1 | 9.66 | 9.66 | 1001 | 14 Weeks | ROTARY ENCODER MAGNETIC PROG | RoHS Compliant | Lead free | REACH Unaffected
TMC2209-LA-T | Trinamic Motion Control GmbH | 1460-1398-1-ND | U2_ Integrated | Cut Tape (CT) | Active | 1 | 2.74 | 2.74 | 0 | 6 Weeks | IC MTR DRV 4.75-28V QFN28 | ROHS3 Compliant | Lead free | Not Available
LMZM23601V5SILR | Texas Instruments | 296-LMZM23601V5SILRCT-ND | U3_ Integrated | Cut Tape (CT) | Active | 1 | 5.69 | 5.69 | 3465 | 8 Weeks | DC DC CONVERTER 5V | ROHS3 Compliant | Lead free | REACH Unaffected
MBR0520LT1G | ON Semiconductor | MBR0520LT1GOSCT-ND | VD1, VD2_ Integrated | Cut Tape (CT) | Active | 2 | 0.34 | 0.68 | 0 | 21 Weeks | DIODE SCHOTTKY 20V 500MA SOD123 | ROHS3 Compliant | Lead free | REACH Unaffected
Subtotal | [7 empty] | 27.14
ESP32 GRBL Controller PCB BOM
Manufacturer Part Number | Manufacturer | Digi-Key Part Number | Customer Reference | Packaging | Part Status | Quantity | Unit Price | Extended Price | Quantity Available | Mfg Std Lead Time | Description | RoHS Status | Lead Free Status | REACH Status
LTST-C193TBKT-5A | Lite-On Inc. | 160-1827-1-ND | 3_3V, 5V, 24V | Cut Tape (CT) | Active | 3 | 0.3 | 0.9 | 124776 | 20 Weeks | LED BLUE CLEAR CHIP SMD | ROHS3 Compliant | Lead free | Not Available
TAP106K025SCS | AVX Corporation | 478-1841-ND | C1, C2, C3 | Bulk | Active | 3 | 0.82 | 2.46 | 792 | 21 Weeks | CAP TANT 10UF 10% 25V RADIAL | ROHS3 Compliant | Lead free | REACH Unaffected
C1206C104K5RAC7800 | KEMET | 399-C1206C104K5RAC7800CT-ND | C4, C6 | Cut Tape (CT) | Active | 2 | 0.11 | 0.22 | 936348 | 15 Weeks | CAP CER 0.1UF 50V X7R 1206 | ROHS3 Compliant | Lead free | REACH Unaffected
CL31B105KOFNNNE | Samsung Electro-Mechanics | 1276-1783-1-ND | C5 | Cut Tape (CT) | Active | 1 | 0.15 | 0.15 | 157643 | 28 Weeks | CAP CER 1UF 16V X7R 1206 | ROHS3 Compliant | Lead free | REACH Unaffected
CL31A106KBHNNNE | Samsung Electro-Mechanics | 1276-2876-1-ND | C11, C12 | Cut Tape (CT) | Active | 2 | 0.36 | 0.72 | 1019880 | 28 Weeks | CAP CER 10UF 50V X5R 1206 | ROHS3 Compliant | Lead free | REACH Unaffected
690-005-299-043 | EDAC Inc. | 151-1206-1-ND | J | Cut Tape (CT) | Active | 1 | 0.54 | 0.54 | 78973 | 17 Weeks | CONN RCPT USB2.0 MINI B SMD R/A | ROHS3 Compliant | Lead free | REACH Unaffected
54602-908LF | Amphenol ICC (FCI) | 609-1046-ND | J1, J2, J3, J4, J5, J6 | Bulk | Active | 6 | 0.66 | 3.96 | 70638 | 11 Weeks | CONN MOD JACK 8P8C R/A UNSHLD | RoHS Compliant | Lead free | REACH Unaffected
OSTTA020161 | On Shore Technology Inc. | ED2561-ND | J7, J8, J9, J10, J11, J12, VIN (12 - 24V) | Bulk | Active | 10 | 0.422 | 4.22 | 26800 | 11 Weeks | TERM BLK 2POS SIDE ENTRY 5MM PCB | ROHS3 Compliant | Lead free | REACH Unaffected
5040771891 | Molex | WM9315CT-ND | J13 | Cut Tape (CT) | Active | 1 | 2.02 | 2.02 | 2400 | 17 Weeks | CONN MICRO SD CARD PUSH-PULL R/A | ROHS3 Compliant | Lead free | REACH Unaffected
ESP32-WROOM-32E (8MB) | Espressif Systems | 1965-ESP32-WROOM-32E(8MB)CT-ND | M1 | Cut Tape (CT) | Active | 1 | 3.3 | 3.3 | 521 | 8 Weeks | RX TXRX MOD WIFI TRACE ANT SMD | Not Available | Not Available | Not Available
MBT2222ADW1T1G | ON Semiconductor | MBT2222ADW1T1GOSCT-ND | Q1 | Cut Tape (CT) | Active | 1 | 0.26 | 0.26 | 246 | 36 Weeks | TRANS 2NPN 40V 0.6A SC88/SC70-6 | ROHS3 Compliant | Lead free | REACH Unaffected
ERJ-6GEYJ822V | Panasonic Electronic Components | P8.2KACT-ND | R1, R2, R3, R4, R5, R6, R7, R8, R9, R10, R11, R1 | Cut Tape (CT) | Active | 19 | 0.057 | 1.08 | 24018 | 22 Weeks | RES SMD 8.2K OHM 5% 1/8W 0805 | ROHS3 Compliant | Lead free | REACH Unaffected
RMCF0603FT4K70 | Stackpole Electronics Inc | RMCF0603FT4K70CT-ND | R19 | Cut Tape (CT) | Active | 1 | 0.1 | 0.1 | 2509617 | 21 Weeks | RES 4.7K OHM 1% 1/10W 0603 | ROHS3 Compliant | Lead free | REACH Unaffected
CRGCQ0603J470R | TE Connectivity Passive Product | A130089CT-ND | R20 | Cut Tape (CT) | Active | 1 | 0.1 | 0.1 | 83167 | 19 Weeks | CRGCQ 0603 470R 5% | RoHS Compliant | Lead free | Not Available
RC0603FR-07150RL | Yageo | 311-150HRCT-ND | R22 | Cut Tape (CT) | Active | 1 | 0.1 | 0.1 | 1050240 | 20 Weeks | RES SMD 150 OHM 1% 1/10W 0603 | ROHS3 Compliant | Lead free | REACH Unaffected
1825910-6 | TE Connectivity ALCOSWITCH Switches | 450-1650-ND | S1, S2 | Bulk | Active | 2 | 0.1 | 0.2 | 67015 | 17 Weeks | SWITCH TACTILE SPST-NO 0.05A 24V | RoHS Compliant | Lead free | Not Available
LM1117MPX-ADJ/NOPB | Texas Instruments | LM1117MPX-ADJ/NOPBCT-ND | U1 | Cut Tape (CT) | Active | 1 | 1.17 | 1.17 | 0 | 12 Weeks | IC REG LIN POS ADJ 800MA SOT223 | ROHS3 Compliant | Lead free | REACH Unaffected
LMZM23601V5SILR | Texas Instruments | 296-LMZM23601V5SILRCT-ND | U2 | Cut Tape (CT) | Active | 1 | 5.69 | 5.69 | 3465 | 8 Weeks | DC DC CONVERTER 5V | ROHS3 Compliant | Lead free | REACH Unaffected
SN74AHCT595D | Texas Instruments | 296-14308-5-ND | U3, U4, U6 | Tube | Active | 3 | 0.69 | 2.07 | 932 | 6 Weeks | IC 8-BIT SHIFT REGISTER 16-SOIC | ROHS3 Compliant | Lead free | REACH Unaffected
SN74LVC3G14DCUT | Texas Instruments | 296-32334-1-ND | U7 | Cut Tape (CT) | Active | 1 | 0.95 | 0.95 | 833 | 6 Weeks | IC INVERT SCHMITT 3CH 3IN 8VSSOP | ROHS3 Compliant | Lead free | REACH Unaffected
MBR0520LT1G | ON Semiconductor | MBR0520LT1GOSCT-ND | VD1, VD2 | Cut Tape (CT) | Active | 2 | 0.34 | 0.68 | 0 | 21 Weeks | DIODE SCHOTTKY 20V 500MA SOD123 | ROHS3 Compliant | Lead free | REACH Unaffected
CP2102-GMR | Silicon Labs | 336-1160-1-ND | U5 | Cut Tape (CT) | Not For New Designs | 1 | 3.54 | 3.54 | 3335 | 20 Weeks | IC USB-TO-UART BRIDGE 28VQFN | ROHS3 Compliant | Lead free | Not Available
Subtotal | [7 empty] | 34.43
Main System Assembly
Manufacturer Part Number | Manufacturer | Digi-Key Part Number | Customer Reference | Packaging | Part Status | Quantity | Unit Price | Extended Price | Quantity Available | Mfg Std Lead Time | Description | RoHS Status | Lead Free Status | REACH Status
59145-040 | Littelfuse Inc. | HE627-ND | Mag Switch Reciever | Box | Active | 3 | 4.5 | 13.5 | 1125 | 15 Weeks | SENSOR REED SW SPST-NC W LEADS | ROHS3 Compliant | Lead free | Not Available
57145-000 | Littelfuse Inc. | 57145-000-ND | Mag Switch Transmitter | Bulk | Active | 3 | 2.75 | 8.25 | 8439 | 13 Weeks | MAGNET 1.125"L X 0.259"W PLASTIC | ROHS3 Compliant | Lead free | Not Available
BC-5SE100M | Bel Inc. | 1847-1059-ND | Motor Connector Wire (30ft) | Bulk | Active | 4 | 11.63 | 46.52 | 40 | 18 Weeks | CABLE MOD 8P8C PLUG-PLUG 32.81' | RoHS Compliant | Lead free | Not Available
LRS-350-24 | MEAN WELL USA Inc. | 1866-3346-ND | Input Power | Box | Active | 1 | 36.58 | 36.58 | 325 | 15 Weeks | AC/DC CONVERTER 24V 350W | ROHS3 Compliant | Lead free | Not Available
945-13541-0000-000 | Nvidia |  | Main SBC | Box | Active | 1 | 59 | 59 | 2 |  | Single Board Computer, NVidia Jetson Nano 2GB Development Kit | ROHS3 Compliant | Lead free | Not Available
Subtotal | [7 empty] | 163.85

## Mechanical
Roller Bracket Assembly | [15 empty] | Manufacturer Part Number | Manufacturer | Digi-Key Part Number | Customer Reference | Packaging | Part Status | Quantity | Unit Price | Extended Price | Quantity Available | Mfg Std Lead Time | Description | RoHS Status | Lead Free Status | REACH Status | Comments
Manufacturer Part Number | Manufacturer | Vendor | Customer Reference | Packaging | Part Status | Quantity | Unit Price | Extended Price | Quantity Available | Mfg Std Lead Time | Description | RoHS Status | Lead Free Status | REACH Status | Comments
B07KPWJ3ZC | AFUNTA | Amazon | Bearing Wheels | Box | Active | 2 | 1 | 2 | N/A | N/A | Big Plastic Pulley Wheels with Bearings Gear Perlin | N/A | N/A | N/A | * Bought as a pack of 12 on Amazon, can be replaced with other brands. Price is estimated on $/Pack
B07VHNGBWJ | POLISI3D | Amazon | M5 Spring Loaded Tslot Nut | Bag | Active | 2 | 0.1668 | 0.3336 | N/A | N/A | M5 Sized Tslot Nut with built in spring. 2020 Sized | N/A | N/A | N/A | * Bought as a pack of 100. Price is estimated based on $/pack
20-2040 | 8020 Inc | 8020 Inc | 2040 Tslot | Box | Active | 120 | 0.011024 | 1.3228 | N/A | N/A | 150mm long 20mm x 40mm metric 20 series rectangular T-slot profile | N/A | N/A | N/A | * Unit price is estimated based on $0.28/in convertered to $/mm.
| MewuDecor | Amazon | M5 12mm Bolt | Bag | Active | 2 | 0.0949 | 0.1898 | N/A | N/A | M5-0.8 x 12 mm Button Head Socket Cap | N/A | N/A | N/A | * Bought as a pack of 100. Price is estimated based on $/pack
B07T4X4D2C | Amazon Basics | Amazon | 4mm Roller Spacer | Roll | Active | 2 | 0.04528 | 0.09056 | N/A | N/A | Spacer between Delrin Wheels and 2040 Tslot Extrusion. Price based on 3D print of PETG Filament | N/A | N/A | N/A | * Price is estimated based on Cura Slicer weight estimates for 3D printed part and $/Kg of Amazon Basics PETG Filament
Subtotal | [7 empty] | 3.9368
Side Rail Assembly
Manufacturer Part Number | Manufacturer | Vendor | Customer Reference | Packaging | Part Status | Quantity | Unit Price | Extended Price | Quantity Available | Mfg Std Lead Time | Description | RoHS Status | Lead Free Status | REACH Status | Comments
N/A | N/A | Custom | Roller Bracket Assembly |  |  | 2 | 3.9368 | 7.8736 | N/A | N/A | Custom Sub Assembly | N/A | N/A | N/A | Sub Assembly with defined BOM above
ST-M2 | Stepper Online | Stepper Online | Nema 23 Bracket | Box | Active | 1 | 1.8 | 1.8 | 8446 | N/A | Nema 23 Bracket for Stepper Motor and Geared Stepper Motor Alloy Steel Bracket | N/A | N/A | N/A
20-2040 | 8020 Inc | Amazon | 2040 Tslot - Length | Box | Active | 1275 | 0.011024 | 14.0551 | N/A | N/A | 1275mm long 20mm x 40mm metric 20 series rectangular T-slot profile | N/A | N/A | N/A | * Unit price is estimated based on $0.28/in convertered to $/mm.
20-2040 | 8020 Inc | Amazon | 2040 Tslot - Height | Box | Active | 1275 | 0.011024 | 14.0551 | N/A | N/A | 1275mm long 20mm x 40mm metric 20 series rectangular T-slot profile | N/A | N/A | N/A | * Unit price is estimated based on $0.28/in convertered to $/mm.
20-2040 | 8020 Inc | Amazon | 2040 Tslot | Box | Active | 200 | 0.011024 | 2.2047 | N/A | N/A | 1275mm long 20mm x 40mm metric 20 series rectangular T-slot profile | N/A | N/A | N/A | * Unit price is estimated based on $0.28/in convertered to $/mm.
23HS22-2804S-PG47 | Stepper Online | Stepper Online | Nema 23 Stepper Motor + Planetary Gearbox | Box | Active | 1 | 53.5 | 53.5 | 141 | N/A | Nema 23 stepper motor with 56mm body and 2.8A rated current, integrated a planetary gearbox of 46.656:1 gear ratio
B07T4X4D2C | Amazon Basics | Amazon | 90 Deg 4040 Bracket | Roll | Active | 2 | 0.65656 | 1.3131 | N/A | N/A | 90 degree bracket used to mount carriage to vertical Tslot | N/A | N/A | N/A | * Price is estimated based on Cura Slicer weight estimates for 3D printed part and $/Kg of Amazon Basics PETG Filament
B07T4X4D2C | Amazon Basics | Amazon | Bottom Stand | Roll | Active | 2 | 2.015 | 4.0299 | N/A | N/A | Bottom Foot for side rail assembly | N/A | N/A | N/A | * Price is estimated based on Cura Slicer weight estimates for 3D printed part and $/Kg of Amazon Basics PETG Filament
LXMY1750 | LICTOP | Amazon | GT2 12mm Bore Aluminum Pulley | Box | Active | 1 | 3.995 | 3.995 | N/A | N/A | GT2 12mm Bore Aluminum 40 Teeth Timing Belt Idler Pulley for 3D Printer 6mm Width Timing Belt (Bore 12mm) | N/A | N/A | N/A
B07KPWJ3ZC | AFUNTA | Amazon | Bearing Wheels | Box | Active | 1 | 1 | 1 | N/A | N/A | Big Plastic Pulley Wheels with Bearings Gear Perlin | N/A | N/A | N/A | * Bought as a variety pack on Amazon, can be replaced with other brands. Price is estimated on $/Pack
| DYWISHKEY | Amazon | M5 25mm Bolt | Box | Active | 1 | 0.066615 | 0.066615 | N/A | N/A | DYWISHKEY 195 Pieces M5 x 6mm/8mm/10mm /12mm/16mm/20mm/25mm/30mm Stainless Steel 304 Hex Button Head Cap Bolts and Nuts Kit | N/A | N/A | N/A | * Bought as a pack of 100. Price is estimated based on $/pack
B07T4X4D2C | Amazon Basics | Amazon | Idle Pulley Spacer | Roll | Active | 1 | 0.02264 | 0.02264 | N/A | N/A | Spacer between idle Delrin Wheel and Stepper Mount | N/A | N/A | N/A | * Price is estimated based on Cura Slicer weight estimates for 3D printed part and $/Kg of Amazon Basics PETG Filament
B07PTPB7BX | Sonku | Amazon | 1275mm GT2 Timing Belt | Roll | Active | 1466.3 | 0.002198 | 3.2229 | N/A | N/A | Belt used for pulley mechanism. GT2 size, 2mm pitch, 6mm width | N/A | N/A | N/A | * Price is estimated based on a 5M pack bought on Amazon. Estimates come from $/5m Roll
B07T4X4D2C | Amazon Basics | Amazon | Idle Pulley Spacer | Roll | Active | 1 | 0.06792 | 0.06792 | N/A | N/A | Mounting Brackets for updated Carriage assembly | N/A | N/A | N/A | * Price is estimated based on Cura Slicer weight estimates for 3D printed part and $/Kg of Amazon Basics PETG Filament
| MewuDecor | Amazon | M5 12mm Bolt | Bag | Active | 32 | 0.0949 | 3.0368 | N/A | N/A | M5-0.8 x 12 mm Button Head Socket Cap | N/A | N/A | N/A | * Bought as a pack of 100. Price is estimated based on $/pack
B07VHNGBWJ | POLISI3D | Amazon | M5 Spring Loaded Tslot Nut | Bag | Active | 32 | 0.1668 | 5.3376 | N/A | N/A | M5 Sized Tslot Nut with built in spring. 2020 Sized | N/A | N/A | N/A | * Bought as a pack of 100. Price is estimated based on $/pack
0
Subtotal | [7 empty] | 115.5811
Top Carriage Assembly
Manufacturer Part Number | Manufacturer | Vendor | Customer Reference | Packaging | Part Status | Quantity | Unit Price | Extended Price | Quantity Available | Mfg Std Lead Time | Description | RoHS Status | Lead Free Status | REACH Status | Comments
N/A | N/A | Custom | Roller Bracket Assembly |  |  | 2 | 4.27 | 8.54 | N/A | N/A | Custom Sub Assembly | N/A | N/A | N/A | Sub Assembly with defined BOM above
20-2020 | 8020 Inc | Amazon | 2020 Tslot | Box | Active | 300 | 0.0062992 | 1.8898 | N/A | N/A | 300mm long 20mm x 20mm metric 20 series rectangular T-slot profile | N/A | N/A | N/A | * Unit price is estimated based on $0.28/in convertered to $/mm.
17HS15-0854S-C1 | Stepper Online | Stepper Online | Nema 17 Stepper Motor + Planetary Gearbox | Box | Active | 1 | 7.05 | 7.05 | 182 | N/A | nema 17 stepper motor with step angle 1.8deg and size 42x42x39mm. It has 4 wires, each phase draws 0.85A at 5.4V, with holding torque 36Ncm (51oz.in). | N/A | N/A | N/A
ST-M1 | Stepper Online | Stepper Online | Nema 17 Bracket | Box | Active | 1 | 1.47 | 1.47 | 49816 | N/A | Nema 17 Bracket for Stepper Motor and Geared Stepper Motor Alloy Steel Bracket | N/A | N/A | N/A
B014KN70QE | BEMONOC | Amazon | 2GT Timing Pulley | Box | Active | 1 | 2.376 | 2.376 | N/A | N/A | GT2 Pulley for Y-axis Carriage. Timing Pulley 20 Teeth 6mm Bore fit GT2 Belt Width 6mm and 3D Printer Parts | N/A | N/A | N/A | * Price estimated from 5 pack on Amazon, can be replaced with any compatible GT2 Pulley (with 6mm bore)
B07T4X4D2C | Amazon Basics | Amazon | Small Idle Pulley | Roll | Active | 2 | 0.04528 | 0.09056 | N/A | N/A | Idle Pulley for tensioning between NEMA 17 and small belt | N/A | N/A | N/A | * Price is estimated based on Cura Slicer weight estimates for 3D printed part and $/Kg of Amazon Basics PETG Filament
B07FW1958S | uxcell | Amazon | 684ZZ Ball Bearing | Bag | Active | 2 | 0.4995 | 0.999 | N/A | N/A | Ball Bearing for use with idle pulley tensioner system | N/A | N/A | N/A | * Price Estimated from 10 pack on Amazon
B07T4X4D2C | Amazon Basics | Amazon | 3mmSpacer | Roll | Active | 4 | 0.02264 | 0.09056 | N/A | N/A | Spacer between Ball bearing and Stepper Face Mount | N/A | N/A | N/A | * Price is estimated based on Cura Slicer weight estimates for 3D printed part and $/Kg of Amazon Basics PETG Filament
| iExcell | Amazon | M3 30mm Bolt | Box | Active | 2 | 0.1098 | 0.2196 | N/A | N/A | iExcell 100 Pcs 12.9 Grade M3 x 30/35/40/45/50 mm Alloy Steel Hex Socket Head Cap Screws Bolts Assortment Kit, Black Oxide Finish | N/A | N/A | N/A | * Bought as a pack of 100. Price is estimated based on $/pack
B07VHNGBWJ | POLISI3D | Amazon | M5 Spring Loaded Tslot Nut | Bag | Active | 2 | 0.1668 | 0.3336 | N/A | N/A | M5 Sized Tslot Nut with built in spring. 2020 Sized | N/A | N/A | N/A | * Bought as a pack of 100. Price is estimated based on $/pack
| MewuDecor | Amazon | M5 12mm Bolt | Bag | Active | 2 | 0.0949 | 0.1898 | N/A | N/A | M5-0.8 x 12 mm Button Head Socket Cap | N/A | N/A | N/A | * Bought as a pack of 100. Price is estimated based on $/pack
B07PTPB7BX | Sonku | Amazon | 1275mm GT2 Timing Belt | Roll | Active | 2179.3 | 0.002198 | 4.7901 | N/A | N/A | Belt used for pulley mechanism. GT2 size, 2mm pitch, 6mm width | N/A | N/A | N/A | * Price is estimated based on a 5M pack bought on Amazon. Estimates come from $/5m Roll
20-2040 | 8020 Inc | 8020 Inc | 2040 Tslot - Width | Box | Active | 1895 | 0.011024 | 20.8898 | N/A | N/A | 2200mm long 20mm x 40mm metric 20 series rectangular T-slot profile | N/A | N/A | N/A | * Unit price is estimated based on $0.28/in convertered to $/mm.
Subtotal | [7 empty] | 48.9287
Misc Mounting Material
Manufacturer Part Number | Manufacturer | Vendor | Customer Reference | Packaging | Part Status | Quantity | Unit Price | Extended Price | Quantity Available | Mfg Std Lead Time | Description | RoHS Status | Lead Free Status | REACH Status | Comments
B07T4X4D2C | Amazon Basics | Amazon | 90Deg 4040 Flat Bracket | Roll | Active | 4 | 0.99616 | 3.9846 | N/A | N/A | 90Deg Bracket to mount 2 pieces of 4040 Extrusion | N/A | N/A | N/A | * Price is estimated based on Cura Slicer weight estimates for 3D printed part and $/Kg of Amazon Basics PETG Filament
B07T4X4D2C | Amazon Basics | Amazon | Small Belt Clamp | Roll | Active | 6 | 0.1132 | 0.6792 | N/A | N/A | Clamp for constraining pulley belts | N/A | N/A | N/A | * Price is estimated based on Cura Slicer weight estimates for 3D printed part and $/Kg of Amazon Basics PETG Filament
20-2020 | 8020 Inc | Amazon | 2020 Tslot | Box | Active | 3790 | 0.0062992 | 23.874 | N/A | N/A | 1895mm long 20mm x 20mm metric 20 series rectangular T-slot profile | N/A | N/A | N/A | * Unit price is estimated based on $0.28/in convertered to $/mm.
B07T4X4D2C | Amazon Basics | Amazon | Right Angle Bracket | Roll | Active | 4 | 0.3396 | 1.3584 | N/A | N/A | 90 degree bracket used to mount 2020 to 4060 (for exact seperation) | N/A | N/A | N/A | * Price is estimated based on Cura Slicer weight estimates for 3D printed part and $/Kg of Amazon Basics PETG Filament
B07T4X4D2C | Amazon Basics | Amazon | 90 Deg 4040 Bracket | Roll | Active | 2 | 0.65656 | 1.3131 | N/A | N/A | 90 degree bracket used to mount carriage to vertical Tslot | N/A | N/A | N/A | * Price is estimated based on Cura Slicer weight estimates for 3D printed part and $/Kg of Amazon Basics PETG Filament
B07VHNGBWJ | POLISI3D | Amazon | M5 Spring Loaded Tslot Nut | Bag | Active | 28 | 0.1668 | 4.6704 | N/A | N/A | M5 Sized Tslot Nut with built in spring. 2020 Sized | N/A | N/A | N/A | * Bought as a pack of 100. Price is estimated based on $/pack
| MewuDecor | Amazon | M5 12mm Bolt | Bag | Active | 28 | 0.0949 | 2.6572 | N/A | N/A | M5-0.8 x 12 mm Button Head Socket Cap | N/A | N/A | N/A | * Bought as a pack of 100. Price is estimated based on $/pack
Subtotal | [7 empty] | 29.8963
Add-On Module
Manufacturer Part Number | Manufacturer | Vendor | Customer Reference | Packaging | Part Status | Quantity | Unit Price | Extended Price | Quantity Available | Mfg Std Lead Time | Description | RoHS Status | Lead Free Status | REACH Status | Comments
B07VHNGBWJ | POLISI3D | Amazon | M5 Spring Loaded Tslot Nut | Bag | Active | 64 | 0.1668 | 10.6752 | N/A | N/A | M5 Sized Tslot Nut with built in spring. 2020 Sized | N/A | N/A | N/A | * Bought as a pack of 100. Price is estimated based on $/pack
| MewuDecor | Amazon | M5 12mm Bolt | Bag | Active | 64 | 0.0949 | 6.0736 | N/A | N/A | M5-0.8 x 12 mm Button Head Socket Cap | N/A | N/A | N/A | * Bought as a pack of 100. Price is estimated based on $/pack
20-2040 | 8020 Inc | Amazon | 2040 Tslot - Length | Box | Active | 1275 | 0.011024 | 14.0551 | N/A | N/A | 1275mm long 20mm x 40mm metric 20 series rectangular T-slot profile | N/A | N/A | N/A | * Unit price is estimated based on $0.28/in convertered to $/mm.
20-2020 | 8020 Inc | Amazon | 2020 Tslot | Box | Active | 1895 | 0.0062992 | 11.937 | N/A | N/A | 1895mm long 20mm x 20mm metric 20 series rectangular T-slot profile | N/A | N/A | N/A | * Unit price is estimated based on $0.28/in convertered to $/mm.
B07PTPB7BX | Sonku | Amazon | 1275mm GT2 Timing Belt | Roll | Active | 2179.3 | 0.002198 | 4.7901 | N/A | N/A | Belt used for pulley mechanism. GT2 size, 2mm pitch, 6mm width | N/A | N/A | N/A | * Price is estimated based on a 5M pack bought on Amazon. Estimates come from $/5m Roll
B07T4X4D2C | Amazon Basics | Amazon | Bottom Stand | Roll | Active | 2 | 2.015 | 4.0299 | N/A | N/A | Bottom Foot for side rail assembly | N/A | N/A | N/A | * Price is estimated based on Cura Slicer weight estimates for 3D printed part and $/Kg of Amazon Basics PETG Filament
XC5041 | KOOTANS | Amazon | Link Connector | Box | Active | 8 | 1.2 | 9.6 | N/A | N/A | Link Tslot nut to connect between modules | N/A | N/A | N/A
Subtotal | [7 empty] | 61.1609