## BOM_PartType-ESP32 GRBL Control
Comment | Description | Designator | Footprint | LibRef | Manufacturer Part Number | Quantity
Lite-On LTST-C193TBKT-5A | Blue 1.6 x 0.8 mm (0603) 130 º Intensity Min 11.2 mcd Typical 15 mcd SMT LED | 3_3V, 5V, 24V | PCB-0603-BoxOverlay | CMP-abba620d38e3747d-7 | LTST-C193TBKT-5A | 3
10uF | Capacitor Tantalum Solid 10uF 25V 10% (5.5 X 9mm) Radial 2.5mm 2.5 Ohm 125C Bulk | C1, C2, C3 | PCB-imxzc0h3ulzopa7zwnih-1 | CMP-6a29a3234e15b5ee-2 | TAP106K025SCS | 3
.1uF | Cap Ceramic 1uF 25V X7R 20% SMD 1206 125C Plastic T/R | C4, C6 | CSMD1206GRID25PADB | CMP-150561-3 | C1206C104K5RAC7800 | 2
1uF | Cap Ceramic 1uF 25V X7R 20% SMD 1206 125C Plastic T/R | C5 | CSMD1206GRID25PADB | CMP-150561-3 | CL31B105KOFNNNE | 1
Cap | CL31 Series 10 uF 50 V ±10 % Tolerance X5R SMT Multilayer Ceramic Capacitor | C11, C12 | High Density | CMP-bac072e4006c6507-6 | CL31A106KBHNNNE | 2
EDAC 690-005-299-043 | Conn Mini Usb Rcpt Ra Type b Smd | J | PCB-0dqtvzwtjwndkeioqta0-1 | CMP-f10139da97e32ec6-8 | 690-005-299-043 | 1
FCI 54602-908LF | Conn Modular Jack F 8 POS 2.54mm Solder RA Thru-Hole 8 Terminal 1 Port Box Cat 3 | J1, J2, J3, J4, J5, J6 | PCB-kyusfhn5h9rxu8er00w0-1 | CMP-1a15d1442034c5d2-8 | 54602-908LF | 6
On Shore Technology OSTTA020161 | Connector Terminal Blocks 2 Position 5mm Solder Straight Thru-Hole 16A | J7, J8, J9, J10, J11, J12, VIN (12 - 24V) | PCBComponent_1 - duplicate | CMP-2d54e45ab247f293-4 | OSTTA020161 | 7
Molex 504077-1891 | 1.28mm Height Push-Pull microSD Card Socket, SMT, 8 circuits, Lead-Free with Detection Switch | J13 | PCB-umh811xzdiol9qt9ykh2-1 | CMP-208fe8f2b028ff48-4 | 5040771891 | 1
Espressif Systems ESP32-WROOM-32 | Wi-Fi/BT BLE Module ESP32-D0WDQ6, SPI Flash, UART | M1 | PCB-2wsaxr5oyyiks99lfuw0-1 | CMP-ba1676706f1765d1-4 | ESP32-WROOM-32E (8MB) | 1
MBT2222ADW1T1G | General Purpose Transistor, NPN Silicon, 6-Pin SOT-363, Pb-Free, Tape and Reel | Q1 | ONSC-SOT-363-6-419B-02_V | CMP-854660-2 | MBT2222ADW1T1G | 1
Panasonic ERJ-6GEYJ822V | Thick Film Resistors - SMD 0805 8.2Kohms 5% Tol | R1, R2, R3, R4, R5, R6, R7, R8, R9, R10, R11, R12, R13, R14, R15, R16, R17, R18, R21 | RESC2013X70X40ML20T20 | CMP-3687578-2 | ERJ-6GEYJ822V | 19
Res1 | Res Thick Film 0603 4.7K Ohm 1% 0.1W(1/10W) ±100ppm/C Pad SMD Automotive T/R | R19 | PCB-g8ucq7vw1s2sdhfr4zem-1 | CMP-011ec9310fadded9-4 | RMCF0603FT4K70 | 1
Res1 | Res Thick Film 0603 470 Ohm 5% 0.1W(1/10W) ±100ppm/C Pad SMD Automotive T/R | R20 | RESC1609X55X30ML10T20 | CMP-120ade6ce4e1cdcd-1 | CRGCQ0603J470R | 1
Res1 | Res Thick Film 1.6 x 0.8 mm 150 Ohm 1% 0.1W(1/10W) 100ppm/ C Molded SMD Paper T/R | R22 | PCB-q471cgnjbrf9ki9faqwr-1 | CMP-1853350-10 | RC0603FR-07150RL | 1
TE Connectivity FSM4JH | Switch Tactile OFF (ON) Round Button PC Pins 0.05A 12VDC 1.57N Thru-Hole Radial Tape | S1, S2 | PCB-acd06xmd0wg5ueuxhpdp-1 | CMP-441d8f7279709bda-7 | 1825910-6 | 2
Texas Instruments (TI) LM1117MPX-ADJ/NOPB | LDO Regulator Pos 1.25V to 13.8V 0.8A 4-Pin(3+Tab) SOT-223 T/R | U1 | SOT223 | CMP-0062-01644-5 | LM1117MPX-ADJ/NOPB | 1
Texas Instruments LMZM23601V5SILR | 36-V, 1-A Step-Down DC-DC Power Module in 3.8-mm × 3-mm Package 10-uSiP -40 to 125 | U2 | PCB-hwh8xdcdeu6867capd15-1 | CMP-a7776b3d5a0878b0-5 | LMZM23601V5SILR | 1
Texas Instruments SN74AHCT595D | Shift Register Single 8-Bit Serial to Serial/Parallel 16-Pin SOIC Tube | U3, U4, U6 | PCB-u51jluiokpefud6e4fih-1 | CMP-13610480-8 | SN74AHCT595D | 3
Silicon Labs CP2102-GM | Microcontroller Solutions - Interface Products USB to UART Bdg Chip | U5 | PCB-r2q4wj0b96jlqp92htuq-1 | CMP-967561-7 | CP2102-GM | 1
Texas Instruments SN74LVC3G14DCUT | Inverter Schmitt Trigger 3-Element CMOS 8-Pin VSSOP T/R | U7 | PCB-gmbg7w7x059b8vaj1vph-1 | CMP-8f65464c2c6a50a2-3 | SN74LVC3G14DCUT | 1
MBR0520LT1G | Rectifier, Schottky Power; Plastic Sod-123; 0.5 a @ +90c If; +125; 20v; 1000 | VD1, VD2 | SOD-123_B | CMP-3786467-11 | MBR0520LT1G | 2