## Overall
Overall Cost
Manufacturer Part Number | Vendor | Customer Reference | Quantity | Unit Price | Extended Price | Quantity Available | Description | Category | Subtotal | 960.9551
|  | Side Rail Assembly | 2 | 286.2722 | 572.5444 |  |  | Mechanical
|  | Top Carriage Assembly | 1 | 50.3515 | 50.3515 |  |  | Mechanical | MODIFY THESE
|  | Main Electrical System Assembly | 1 | 163.85 | 163.85 |  |  | Electrical | Base Parameters |  | Add-On Modules |  | Total |  | (ft)
|  | Integrated Stepper Driver PCB | 4 | 27.14 | 108.56 |  |  | Electrical | Height (m) | 1.5 | Height (m) | 1.5 | Height (m) | 1.5 | 4.9213
|  | ESP32 GRBL Controller PCB | 1 | 34.43 | 34.43 |  |  | Electrical | Width (m) | 2 | Width (m) | 2 | Width (m) | 2 | 6.5617
|  | Misc Mounting Material | 1 | 31.2191 | 31.2191 |  |  | Mechanical | Length (m) | 2 | Length (m) | 2 | Length (m) | 2 | 6.5617
|  | Add On Module | 0 | 101.2325 | 0 |  |  | Mechanical |  |  | Number | 0

## Electrical
Integrated Stepper Driver PCB BOM
Manufacturer Part Number | Manufacturer | Digi-Key Part Number | Customer Reference | Packaging | Part Status | Quantity | Unit Price | Extended Price | Quantity Available | Mfg Std Lead Time | Description | RoHS Status | Lead Free Status | REACH Status
LTST-C193TBKT-5A | Lite-On Inc. | 160-1827-1-ND | 5V, 24V_ Integrated | Cut Tape (CT) | Active | 2 | 0.3 | 0.6 | 124776 | 20 Weeks | LED BLUE CLEAR CHIP SMD | ROHS3 Compliant | Lead free | Not Available
CL31A106KBHNNNE | Samsung Electro-Mechanics | 1276-2876-1-ND | C1, C2, C9, C11, C12_ Integrated | Cut Tape (CT) | Active | 5 | 0.36 | 1.8 | 1019880 | 28 Weeks | CAP CER 10UF 50V X5R 1206 | ROHS3 Compliant | Lead free | REACH Unaffected
CL10B104JB8NNNC | Samsung Electro-Mechanics | 1276-1033-1-ND | C3, C4, C6, C7, C10_ Integrated | Cut Tape (CT) | Active | 5 | 0.1 | 0.5 | 354161 | 28 Weeks | CAP CER 0.1UF 50V X7R 0603 | ROHS3 Compliant | Lead free | REACH Unaffected
0603B223K500CT | Walsin Technology Corporation | 1292-1417-1-ND | C5_ Integrated | Cut Tape (CT) | Active | 1 | 0.1 | 0.1 | 233944 | 21 Weeks | CAP CER 0.022UF 50V X7R 0603 | ROHS3 Compliant | Lead free | REACH Unaffected
CL31B475KBHNNNE | Samsung Electro-Mechanics | 1276-2789-1-ND | C8_ Integrated | Cut Tape (CT) | Active | 1 | 0.36 | 0.36 | 613293 | 28 Weeks | CAP CER 4.7UF 50V X7R 1206 | ROHS3 Compliant | Lead free | REACH Unaffected
54602-908LF | Amphenol ICC (FCI) | 609-1046-ND | J1_ Integrated | Bulk | Active | 1 | 0.66 | 0.66 | 70638 | 11 Weeks | CONN MOD JACK 8P8C R/A UNSHLD | RoHS Compliant | Lead free | REACH Unaffected
54601-906WPLF | Amphenol ICC (FCI) | 609-4729-ND | J2_ Integrated | Bulk | Active | 1 | 0.44 | 0.44 | 2517 | 18 Weeks | CONN MOD JACK 6P6C R/A UNSHLD | RoHS Compliant | Lead free | REACH Unaffected
OSTTE040161 | On Shore Technology Inc. | ED2637-ND | J3_ Integrated | Bulk | Active | 1 | 1.02 | 1.02 | 3260 | 10 Weeks | TERM BLK 4POS SIDE ENT 3.5MM PCB | ROHS3 Compliant | Lead free | REACH Unaffected
ERJ-6DSFR11V | Panasonic Electronic Components | P19309CT-ND | R1, R2_ Integrated | Cut Tape (CT) | Active | 2 | 0.45 | 0.9 | 3823 | 28 Weeks | RES 0.11 OHM 1% 1/2W 0805 | ROHS3 Compliant | Lead free | REACH Unaffected
RC0603FR-0720KL | Yageo | 311-20.0KHRCT-ND | R3, R5, R6, R7, R8, R9_ Integrated | Cut Tape (CT) | Active | 6 | 0.1 | 0.6 | 2708711 | 20 Weeks | RES SMD 20K OHM 1% 1/10W 0603 | ROHS3 Compliant | Lead free | REACH Unaffected
TC33X-2-203E | Bourns Inc. | TC33X-2-203ECT-ND | R4_ Integrated | Cut Tape (CT) | Active | 1 | 0.26 | 0.26 | 0 | 18 Weeks | TRIMMER 20K OHM 0.1W J LEAD TOP | ROHS3 Compliant | Lead free | REACH Unaffected
RMCF0603FT4K70 | Stackpole Electronics Inc | RMCF0603FT4K70CT-ND | R19_ Integrated | Cut Tape (CT) | Active | 1 | 0.1 | 0.1 | 2509617 | 21 Weeks | RES 4.7K OHM 1% 1/10W 0603 | ROHS3 Compliant | Lead free | REACH Unaffected
CRGCQ0603J470R | TE Connectivity Passive Product | A130089CT-ND | R20_ Integrated | Cut Tape (CT) | Active | 1 | 0.1 | 0.1 | 83167 | 19 Weeks | CRGCQ 0603 470R 5% | RoHS Compliant | Lead free | Not Available
1825057-3 | TE Connectivity ALCOSWITCH Switches | 450-1364-ND | SW1_ Integrated | Tube | Active | 1 | 0.93 | 0.93 | 4541 | 23 Weeks | SWITCH SLIDE DIP SPST 100MA 24V | RoHS Compliant | Lead free | Not Available
AS5047P-ATSM | ams | AS5047P-ATSMCT-ND | U1_ Integrated | Cut Tape (CT) | Active | 1 | 9.66 | 9.66 | 1001 | 14 Weeks | ROTARY ENCODER MAGNETIC PROG | RoHS Compliant | Lead free | REACH Unaffected
TMC2209-LA-T | Trinamic Motion Control GmbH | 1460-1398-1-ND | U2_ Integrated | Cut Tape (CT) | Active | 1 | 2.74 | 2.74 | 0 | 6 Weeks | IC MTR DRV 4.75-28V QFN28 | ROHS3 Compliant | Lead free | Not Available
LMZM23601V5SILR | Texas Instruments | 296-LMZM23601V5SILRCT-ND | U3_ Integrated | Cut Tape (CT) | Active | 1 | 5.69 | 5.69 | 3465 | 8 Weeks | DC DC CONVERTER 5V | ROHS3 Compliant | Lead free | REACH Unaffected
MBR0520LT1G | ON Semiconductor | MBR0520LT1GOSCT-ND | VD1, VD2_ Integrated | Cut Tape (CT) | Active | 2 | 0.34 | 0.68 | 0 | 21 Weeks | DIODE SCHOTTKY 20V 500MA SOD123 | ROHS3 Compliant | Lead free | REACH Unaffected
Subtotal | [7 empty] | 27.14
ESP32 GRBL Controller PCB BOM
Manufacturer Part Number | Manufacturer | Digi-Key Part Number | Customer Reference | Packaging | Part Status | Quantity | Unit Price | Extended Price | Quantity Available | Mfg Std Lead Time | Description | RoHS Status | Lead Free Status | REACH Status
LTST-C193TBKT-5A | Lite-On Inc. | 160-1827-1-ND | 3_3V, 5V, 24V | Cut Tape (CT) | Active | 3 | 0.3 | 0.9 | 124776 | 20 Weeks | LED BLUE CLEAR CHIP SMD | ROHS3 Compliant | Lead free | Not Available
TAP106K025SCS | AVX Corporation | 478-1841-ND | C1, C2, C3 | Bulk | Active | 3 | 0.82 | 2.46 | 792 | 21 Weeks | CAP TANT 10UF 10% 25V RADIAL | ROHS3 Compliant | Lead free | REACH Unaffected
C1206C104K5RAC7800 | KEMET | 399-C1206C104K5RAC7800CT-ND | C4, C6 | Cut Tape (CT) | Active | 2 | 0.11 | 0.22 | 936348 | 15 Weeks | CAP CER 0.1UF 50V X7R 1206 | ROHS3 Compliant | Lead free | REACH Unaffected
CL31B105KOFNNNE | Samsung Electro-Mechanics | 1276-1783-1-ND | C5 | Cut Tape (CT) | Active | 1 | 0.15 | 0.15 | 157643 | 28 Weeks | CAP CER 1UF 16V X7R 1206 | ROHS3 Compliant | Lead free | REACH Unaffected
CL31A106KBHNNNE | Samsung Electro-Mechanics | 1276-2876-1-ND | C11, C12 | Cut Tape (CT) | Active | 2 | 0.36 | 0.72 | 1019880 | 28 Weeks | CAP CER 10UF 50V X5R 1206 | ROHS3 Compliant | Lead free | REACH Unaffected
690-005-299-043 | EDAC Inc. | 151-1206-1-ND | J | Cut Tape (CT) | Active | 1 | 0.54 | 0.54 | 78973 | 17 Weeks | CONN RCPT USB2.0 MINI B SMD R/A | ROHS3 Compliant | Lead free | REACH Unaffected
54602-908LF | Amphenol ICC (FCI) | 609-1046-ND | J1, J2, J3, J4, J5, J6 | Bulk | Active | 6 | 0.66 | 3.96 | 70638 | 11 Weeks | CONN MOD JACK 8P8C R/A UNSHLD | RoHS Compliant | Lead free | REACH Unaffected
OSTTA020161 | On Shore Technology Inc. | ED2561-ND | J7, J8, J9, J10, J11, J12, VIN (12 - 24V) | Bulk | Active | 10 | 0.422 | 4.22 | 26800 | 11 Weeks | TERM BLK 2POS SIDE ENTRY 5MM PCB | ROHS3 Compliant | Lead free | REACH Unaffected
5040771891 | Molex | WM9315CT-ND | J13 | Cut Tape (CT) | Active | 1 | 2.02 | 2.02 | 2400 | 17 Weeks | CONN MICRO SD CARD PUSH-PULL R/A | ROHS3 Compliant | Lead free | REACH Unaffected
ESP32-WROOM-32E (8MB) | Espressif Systems | 1965-ESP32-WROOM-32E(8MB)CT-ND | M1 | Cut Tape (CT) | Active | 1 | 3.3 | 3.3 | 521 | 8 Weeks | RX TXRX MOD WIFI TRACE ANT SMD | Not Available | Not Available | Not Available
MBT2222ADW1T1G | ON Semiconductor | MBT2222ADW1T1GOSCT-ND | Q1 | Cut Tape (CT) | Active | 1 | 0.26 | 0.26 | 246 | 36 Weeks | TRANS 2NPN 40V 0.6A SC88/SC70-6 | ROHS3 Compliant | Lead free | REACH Unaffected
ERJ-6GEYJ822V | Panasonic Electronic Components | P8.2KACT-ND | R1, R2, R3, R4, R5, R6, R7, R8, R9, R10, R11, R1 | Cut Tape (CT) | Active | 19 | 0.057 | 1.08 | 24018 | 22 Weeks | RES SMD 8.2K OHM 5% 1/8W 0805 | ROHS3 Compliant | Lead free | REACH Unaffected
RMCF0603FT4K70 | Stackpole Electronics Inc | RMCF0603FT4K70CT-ND | R19 | Cut Tape (CT) | Active | 1 | 0.1 | 0.1 | 2509617 | 21 Weeks | RES 4.7K OHM 1% 1/10W 0603 | ROHS3 Compliant | Lead free | REACH Unaffected
CRGCQ0603J470R | TE Connectivity Passive Product | A130089CT-ND | R20 | Cut Tape (CT) | Active | 1 | 0.1 | 0.1 | 83167 | 19 Weeks | CRGCQ 0603 470R 5% | RoHS Compliant | Lead free | Not Available
RC0603FR-07150RL | Yageo | 311-150HRCT-ND | R22 | Cut Tape (CT) | Active | 1 | 0.1 | 0.1 | 1050240 | 20 Weeks | RES SMD 150 OHM 1% 1/10W 0603 | ROHS3 Compliant | Lead free | REACH Unaffected
1825910-6 | TE Connectivity ALCOSWITCH Switches | 450-1650-ND | S1, S2 | Bulk | Active | 2 | 0.1 | 0.2 | 67015 | 17 Weeks | SWITCH TACTILE SPST-NO 0.05A 24V | RoHS Compliant | Lead free | Not Available
LM1117MPX-ADJ/NOPB | Texas Instruments | LM1117MPX-ADJ/NOPBCT-ND | U1 | Cut Tape (CT) | Active | 1 | 1.17 | 1.17 | 0 | 12 Weeks | IC REG LIN POS ADJ 800MA SOT223 | ROHS3 Compliant | Lead free | REACH Unaffected
LMZM23601V5SILR | Texas Instruments | 296-LMZM23601V5SILRCT-ND | U2 | Cut Tape (CT) | Active | 1 | 5.69 | 5.69 | 3465 | 8 Weeks | DC DC CONVERTER 5V | ROHS3 Compliant | Lead free | REACH Unaffected
SN74AHCT595D | Texas Instruments | 296-14308-5-ND | U3, U4, U6 | Tube | Active | 3 | 0.69 | 2.07 | 932 | 6 Weeks | IC 8-BIT SHIFT REGISTER 16-SOIC | ROHS3 Compliant | Lead free | REACH Unaffected
SN74LVC3G14DCUT | Texas Instruments | 296-32334-1-ND | U7 | Cut Tape (CT) | Active | 1 | 0.95 | 0.95 | 833 | 6 Weeks | IC INVERT SCHMITT 3CH 3IN 8VSSOP | ROHS3 Compliant | Lead free | REACH Unaffected
MBR0520LT1G | ON Semiconductor | MBR0520LT1GOSCT-ND | VD1, VD2 | Cut Tape (CT) | Active | 2 | 0.34 | 0.68 | 0 | 21 Weeks | DIODE SCHOTTKY 20V 500MA SOD123 | ROHS3 Compliant | Lead free | REACH Unaffected
CP2102-GMR | Silicon Labs | 336-1160-1-ND | U5 | Cut Tape (CT) | Not For New Designs | 1 | 3.54 | 3.54 | 3335 | 20 Weeks | IC USB-TO-UART BRIDGE 28VQFN | ROHS3 Compliant | Lead free | Not Available
Subtotal | [7 empty] | 34.43
Main System Assembly
Manufacturer Part Number | Manufacturer | Digi-Key Part Number | Customer Reference | Packaging | Part Status | Quantity | Unit Price | Extended Price | Quantity Available | Mfg Std Lead Time | Description | RoHS Status | Lead Free Status | REACH Status
59145-040 | Littelfuse Inc. | HE627-ND | Mag Switch Reciever | Box | Active | 3 | 4.5 | 13.5 | 1125 | 15 Weeks | SENSOR REED SW SPST-NC W LEADS | ROHS3 Compliant | Lead free | Not Available
57145-000 | Littelfuse Inc. | 57145-000-ND | Mag Switch Transmitter | Bulk | Active | 3 | 2.75 | 8.25 | 8439 | 13 Weeks | MAGNET 1.125"L X 0.259"W PLASTIC | ROHS3 Compliant | Lead free | Not Available
BC-5SE100M | Bel Inc. | 1847-1059-ND | Motor Connector Wire (30ft) | Bulk | Active | 4 | 11.63 | 46.52 | 40 | 18 Weeks | CABLE MOD 8P8C PLUG-PLUG 32.81' | RoHS Compliant | Lead free | Not Available
LRS-350-24 | MEAN WELL USA Inc. | 1866-3346-ND | Input Power | Box | Active | 1 | 36.58 | 36.58 | 325 | 15 Weeks | AC/DC CONVERTER 24V 350W | ROHS3 Compliant | Lead free | Not Available
945-13541-0000-000 | Nvidia |  | Main SBC | Box | Active | 1 | 59 | 59 | 2 |  | Single Board Computer, NVidia Jetson Nano 2GB Development Kit | ROHS3 Compliant | Lead free | Not Available
Subtotal | [7 empty] | 163.85

## Mechanical
Carriage Assembly | [15 empty] | Manufacturer Part Number | Manufacturer | Digi-Key Part Number | Customer Reference | Packaging | Part Status | Quantity | Unit Price | Extended Price | Quantity Available | Mfg Std Lead Time | Description | RoHS Status | Lead Free Status | REACH Status | Comments
Manufacturer Part Number | Manufacturer | Vendor | Customer Reference | Packaging | Part Status | Quantity | Unit Price | Extended Price | Quantity Available | Mfg Std Lead Time | Description | RoHS Status | Lead Free Status | REACH Status | Comments
B07KPWJ3ZC | AFUNTA | Amazon | Bearing Wheels | Box | Active | 10 | 1 | 10 | N/A | N/A | Big Plastic Pulley Wheels with Bearings Gear Perlin | N/A | N/A | N/A | * Bought as a pack of 12 on Amazon, can be replaced with other brands. Price is estimated on $/Pack
B07VHNGBWJ | POLISI3D | Amazon | M5 Spring Loaded Tslot Nut | Bag | Active | 28 | 0.1668 | 4.6704 | N/A | N/A | M5 Sized Tslot Nut with built in spring. 2020 Sized | N/A | N/A | N/A | * Bought as a pack of 100. Price is estimated based on $/pack
20-2040 | 8020 Inc | 8020 Inc | 2040 Tslot | Box | Active | 550 | 0.011024 | 6.063 | N/A | N/A | 150mm long 20mm x 40mm metric 20 series rectangular T-slot profile | N/A | N/A | N/A | * Unit price is estimated based on $0.28/in convertered to $/mm.
| MewuDecor | Amazon | M5 12mm Bolt | Bag | Active | 16 | 0.0949 | 1.5184 | N/A | N/A | M5-0.8 x 12 mm Button Head Socket Cap | N/A | N/A | N/A | * Bought as a pack of 100. Price is estimated based on $/pack
B07T4X4D2C | Amazon Basics | Amazon | 4mm Roller Spacer | Roll | Active | 4 | 0.13584 | 0.54336 | N/A | N/A | Spacer between Delrin Wheels and 2040 Tslot Extrusion. Price based on 3D print of PETG Filament | N/A | N/A | N/A | * Price is estimated based on Cura Slicer weight estimates for 3D printed part and $/Kg of Amazon Basics PETG Filament
B07T4X4D2C | Amazon Basics | Amazon | X Carriage Plate | Roll | Active | 2 | 0.65656 | 1.3131 | N/A | N/A | Long plate for gripping Closed Belt structure | N/A | N/A | N/A | * Price is estimated based on Cura Slicer weight estimates for 3D printed part and $/Kg of Amazon Basics PETG Filament
B07T4X4D2C | Amazon Basics | Amazon | X Carriage Plate - Short | Roll | Active | 2 | 0.49808 | 0.99616 | N/A | N/A | Short plate for supporting main frame | N/A | N/A | N/A | * Price is estimated based on Cura Slicer weight estimates for 3D printed part and $/Kg of Amazon Basics PETG Filament
MNUS-CornerBracket-2020-50-201109 | MNUS | Amazon | 2020 Corner Bracket | Box | Active | 6 | 0.32 | 1.92 | N/A | N/A | Short corner bracket for mounting 8020 pieces | N/A | N/A | N/A | * Bought as a pack of 40. Price is estimated based on $/pack
| MewuDecor | Amazon | M5 6mm Bolt | Bag | Active | 14 | 0.0949 | 1.3286 | N/A | N/A | M5-0.8 x 6 mm Button Head Socket Cap | N/A | N/A | N/A | * Bought as a pack of 100. Price is estimated based on $/pack
F696ZZ ABEC1 | UxCell | Amazon | Flange Bearing | Bag | Active | 4 | 1 | 4 | N/A | N/A | 6x15x5mm flanged bearing for Closed loop belt | N/A | N/A | N/A | * Bought as a pack of 10. Price is estimated based on $/pack
B07BPHRSN5 | WINSINN | Amazon | GT2 Idler Pulley | Bag | Active | 4 | 2.396 | 9.584 | N/A | N/A | Idler pulley for tension and to restrict belt to area | N/A | N/A | N/A | * Bought as a pack of 5. Price is estimated based on $/pack
Subtotal | [7 empty] | 41.937
Side Rail Assembly
Manufacturer Part Number | Manufacturer | Vendor | Customer Reference | Packaging | Part Status | Quantity | Unit Price | Extended Price | Quantity Available | Mfg Std Lead Time | Description | RoHS Status | Lead Free Status | REACH Status | Comments
N/A | N/A | Custom | Roller Bracket Assembly |  |  | 1 | 41.937 | 41.937 | N/A | N/A | Custom Sub Assembly | N/A | N/A | N/A | Sub Assembly with defined BOM above
ST-M2 | Stepper Online | Stepper Online | Nema 23 Bracket | Box | Active | 1 | 1.8 | 1.8 | 8446 | N/A | Nema 23 Bracket for Stepper Motor and Geared Stepper Motor Alloy Steel Bracket | N/A | N/A | N/A
23HS22-2804S-PG47 | Stepper Online | Stepper Online | Nema 23 Stepper Motor + Planetary Gearbox | Box | Active | 1 | 53.5 | 53.5 | 141 | N/A | Nema 23 stepper motor with 56mm body and 2.8A rated current, integrated a planetary gearbox of 46.656:1 gear ratio | N/A | N/A | N/A
B07T4X4D2C | Amazon Basics | Amazon | Right Angle Bracket (60mm) | Roll | Active | 2 | 0.58864 | 1.1773 | N/A | N/A | Right angle bracket used to mount motor and adjust height | N/A | N/A | N/A | * Price is estimated based on Cura Slicer weight estimates for 3D printed part and $/Kg of Amazon Basics PETG Filament
| BefenBay | Amazon | L Shape Corner Bracket | Box | Active | 2 | 2.3737 | 4.7475 | N/A | N/A | L Bracket for mounting Vertical Tslot to upper Tslot | N/A | N/A | N/A
6A55M028DF0912 | SDP/SI | SDP/SI | HTD 30mm Pulley | Box | Active | 1 | 16.04 | 16.04 | N/A | N/A | 5 mm (GT2) Pitch,28 Teeth, 12mm Bore, 2 Flanges/With Hub | N/A | N/A | N/A
B07T4X4D2C | Amazon Basics | Amazon | Bottom Foot | Roll | Active | 2 | 2.1508 | 4.3016 | N/A | N/A | 90 degree bracket used to mount carriage to vertical Tslot | N/A | N/A | N/A | * Price is estimated based on Cura Slicer weight estimates for 3D printed part and $/Kg of Amazon Basics PETG Filament
B07T4X4D2C | Amazon Basics | Amazon | Foot Spacer | Roll | Active | 2 | 0.3396 | 0.6792 | N/A | N/A | Bottom Foot for side rail assembly | N/A | N/A | N/A | * Price is estimated based on Cura Slicer weight estimates for 3D printed part and $/Kg of Amazon Basics PETG Filament
| DYWISHKEY | Amazon | M5 50mm Bolt | Box | Active | 2 | 0.066615 | 0.13323 | N/A | N/A | DYWISHKEY 195 Pieces M5 x 6mm/8mm/10mm /12mm/16mm/20mm/25mm/30mm Stainless Steel 304 Hex Button Head Cap Bolts and Nuts Kit | N/A | N/A | N/A | * Bought as a pack of 100. Price is estimated based on $/pack
20-4060 | 8020 Inc | Misumi | 4060 Tslot - Length | Box | Active | 2000 | 0.0266 | 53.2 | N/A | N/A | 1275mm long 20mm x 40mm metric 20 series rectangular T-slot profile | N/A | N/A | N/A | * Unit price is estimated based on $0.28/in convertered to $/mm.
20-4040 | 8020 Inc | Amazon | 2040 Tslot - Height | Box | Active | 1500 | 0.018898 | 28.3465 | N/A | N/A | 1275mm long 20mm x 40mm metric 20 series rectangular T-slot profile | N/A | N/A | N/A | * Unit price is estimated based on $0.28/in convertered to $/mm.
20-2568 | 8020 Inc | 8020 Inc | 45deg Bracket 300mm | Box | Active | 1 | 23.12 | 23.12 | N/A | N/A | 45 Deg Bracket support for Upper tslot from vertical tslot | N/A | N/A | N/A
B07T4X4D2C | Amazon Basics | Amazon | Cable Guide Spacer | Roll | Active | 10 | 0.15848 | 1.5848 | N/A | N/A | Cable guide supports for cable snake | N/A | N/A | N/A | * Price is estimated based on Cura Slicer weight estimates for 3D printed part and $/Kg of Amazon Basics PETG Filament
B07T4X4D2C | Amazon Basics | Amazon | NEMA23 Shroud | Roll | Active | 1 | 1.8791 | 1.8791 | N/A | N/A | Shroud to protect NEMA23 motor from elements | N/A | N/A | N/A | * Price is estimated based on Cura Slicer weight estimates for 3D printed part and $/Kg of Amazon Basics PETG Filament
B20-5M-MPS | PolyBelt | PolyBelt | 20-5M | Roll | Active | 6 | 5.4 | 32.4 | N/A | N/A | Steel Reinforced 20mm wide HTD5 Belt | N/A | N/A | N/A | *Price is per foot
650-5m-09 | PolyBelt | PolyBelt | 650mm closed loop | Roll | Active | 1 | 13.5 | 13.5 | N/A | N/A | Steel Reinforced 10mm wide Closed loop belt (650mm) | N/A | N/A | N/A
VHB LSE-160WF | 3M | Amazon | VHB Tape | Roll | Active | 2000 | 0.003963 | 7.926 | N/A | N/A | Adhesive for static belt -> track | N/A | N/A | N/A | *Price is estimated in mm based on $/roll. Prices vary online
Subtotal | [7 empty] | 286.2722
Top Carriage Assembly
Manufacturer Part Number | Manufacturer | Vendor | Customer Reference | Packaging | Part Status | Quantity | Unit Price | Extended Price | Quantity Available | Mfg Std Lead Time | Description | RoHS Status | Lead Free Status | REACH Status | Comments
N/A | N/A | Custom | Roller Bracket Assembly |  |  | 2 | 4.27 | 8.54 | N/A | N/A | Custom Sub Assembly | N/A | N/A | N/A | Sub Assembly with defined BOM above
20-2020 | 8020 Inc | Amazon | 2020 Tslot | Box | Active | 300 | 0.0062992 | 1.8898 | N/A | N/A | 300mm long 20mm x 20mm metric 20 series rectangular T-slot profile | N/A | N/A | N/A | * Unit price is estimated based on $0.28/in convertered to $/mm.
17HS15-0854S-C1 | Stepper Online | Stepper Online | Nema 17 Stepper Motor + Planetary Gearbox | Box | Active | 1 | 7.05 | 7.05 | 182 | N/A | nema 17 stepper motor with step angle 1.8deg and size 42x42x39mm. It has 4 wires, each phase draws 0.85A at 5.4V, with holding torque 36Ncm (51oz.in). | N/A | N/A | N/A
ST-M1 | Stepper Online | Stepper Online | Nema 17 Bracket | Box | Active | 1 | 1.47 | 1.47 | 49816 | N/A | Nema 17 Bracket for Stepper Motor and Geared Stepper Motor Alloy Steel Bracket | N/A | N/A | N/A
B014KN70QE | BEMONOC | Amazon | 2GT Timing Pulley | Box | Active | 1 | 2.376 | 2.376 | N/A | N/A | GT2 Pulley for Y-axis Carriage. Timing Pulley 20 Teeth 6mm Bore fit GT2 Belt Width 6mm and 3D Printer Parts | N/A | N/A | N/A | * Price estimated from 5 pack on Amazon, can be replaced with any compatible GT2 Pulley (with 6mm bore)
B07T4X4D2C | Amazon Basics | Amazon | Small Idle Pulley | Roll | Active | 2 | 0.04528 | 0.09056 | N/A | N/A | Idle Pulley for tensioning between NEMA 17 and small belt | N/A | N/A | N/A | * Price is estimated based on Cura Slicer weight estimates for 3D printed part and $/Kg of Amazon Basics PETG Filament
B07FW1958S | uxcell | Amazon | 684ZZ Ball Bearing | Bag | Active | 2 | 0.4995 | 0.999 | N/A | N/A | Ball Bearing for use with idle pulley tensioner system | N/A | N/A | N/A | * Price Estimated from 10 pack on Amazon
B07T4X4D2C | Amazon Basics | Amazon | 3mmSpacer | Roll | Active | 4 | 0.02264 | 0.09056 | N/A | N/A | Spacer between Ball bearing and Stepper Face Mount | N/A | N/A | N/A | * Price is estimated based on Cura Slicer weight estimates for 3D printed part and $/Kg of Amazon Basics PETG Filament
| iExcell | Amazon | M3 30mm Bolt | Box | Active | 2 | 0.1098 | 0.2196 | N/A | N/A | iExcell 100 Pcs 12.9 Grade M3 x 30/35/40/45/50 mm Alloy Steel Hex Socket Head Cap Screws Bolts Assortment Kit, Black Oxide Finish | N/A | N/A | N/A | * Bought as a pack of 100. Price is estimated based on $/pack
B07VHNGBWJ | POLISI3D | Amazon | M5 Spring Loaded Tslot Nut | Bag | Active | 2 | 0.1668 | 0.3336 | N/A | N/A | M5 Sized Tslot Nut with built in spring. 2020 Sized | N/A | N/A | N/A | * Bought as a pack of 100. Price is estimated based on $/pack
| MewuDecor | Amazon | M5 12mm Bolt | Bag | Active | 2 | 0.0949 | 0.1898 | N/A | N/A | M5-0.8 x 12 mm Button Head Socket Cap | N/A | N/A | N/A | * Bought as a pack of 100. Price is estimated based on $/pack
B07PTPB7BX | Sonku | Amazon | 1275mm GT2 Timing Belt | Roll | Active | 2300 | 0.002198 | 5.0554 | N/A | N/A | Belt used for pulley mechanism. GT2 size, 2mm pitch, 6mm width | N/A | N/A | N/A | * Price is estimated based on a 5M pack bought on Amazon. Estimates come from $/5m Roll
20-2040 | 8020 Inc | 8020 Inc | 2040 Tslot - Width | Box | Active | 2000 | 0.011024 | 22.0472 | N/A | N/A | 2200mm long 20mm x 40mm metric 20 series rectangular T-slot profile | N/A | N/A | N/A | * Unit price is estimated based on $0.28/in convertered to $/mm.
Subtotal | [7 empty] | 50.3515
Misc Mounting Material
Manufacturer Part Number | Manufacturer | Vendor | Customer Reference | Packaging | Part Status | Quantity | Unit Price | Extended Price | Quantity Available | Mfg Std Lead Time | Description | RoHS Status | Lead Free Status | REACH Status | Comments
B07T4X4D2C | Amazon Basics | Amazon | 90Deg 4040 Flat Bracket | Roll | Active | 4 | 0.99616 | 3.9846 | N/A | N/A | 90Deg Bracket to mount 2 pieces of 4040 Extrusion | N/A | N/A | N/A | * Price is estimated based on Cura Slicer weight estimates for 3D printed part and $/Kg of Amazon Basics PETG Filament
B07T4X4D2C | Amazon Basics | Amazon | Small Belt Clamp | Roll | Active | 6 | 0.1132 | 0.6792 | N/A | N/A | Clamp for constraining pulley belts | N/A | N/A | N/A | * Price is estimated based on Cura Slicer weight estimates for 3D printed part and $/Kg of Amazon Basics PETG Filament
20-2020 | 8020 Inc | Amazon | 2020 Tslot | Box | Active | 4000 | 0.0062992 | 25.1969 | N/A | N/A | 1895mm long 20mm x 20mm metric 20 series rectangular T-slot profile | N/A | N/A | N/A | * Unit price is estimated based on $0.28/in convertered to $/mm.
B07T4X4D2C | Amazon Basics | Amazon | Right Angle Bracket | Roll | Active | 4 | 0.3396 | 1.3584 | N/A | N/A | 90 degree bracket used to mount 2020 to 4060 (for exact seperation) | N/A | N/A | N/A | * Price is estimated based on Cura Slicer weight estimates for 3D printed part and $/Kg of Amazon Basics PETG Filament
B07T4X4D2C | Amazon Basics | Amazon | 90 Deg 4040 Bracket | Roll | Active | 2 | 0.65656 | 1.3131 | N/A | N/A | 90 degree bracket used to mount carriage to vertical Tslot | N/A | N/A | N/A | * Price is estimated based on Cura Slicer weight estimates for 3D printed part and $/Kg of Amazon Basics PETG Filament
B07VHNGBWJ | POLISI3D | Amazon | M5 Spring Loaded Tslot Nut | Bag | Active | 28 | 0.1668 | 4.6704 | N/A | N/A | M5 Sized Tslot Nut with built in spring. 2020 Sized | N/A | N/A | N/A | * Bought as a pack of 100. Price is estimated based on $/pack
| MewuDecor | Amazon | M5 12mm Bolt | Bag | Active | 28 | 0.0949 | 2.6572 | N/A | N/A | M5-0.8 x 12 mm Button Head Socket Cap | N/A | N/A | N/A | * Bought as a pack of 100. Price is estimated based on $/pack
Subtotal | [7 empty] | 31.2191
Add-On Module
Manufacturer Part Number | Manufacturer | Vendor | Customer Reference | Packaging | Part Status | Quantity | Unit Price | Extended Price | Quantity Available | Mfg Std Lead Time | Description | RoHS Status | Lead Free Status | REACH Status | Comments
B07VHNGBWJ | POLISI3D | Amazon | M5 Spring Loaded Tslot Nut | Bag | Active | 64 | 0.1668 | 10.6752 | N/A | N/A | M5 Sized Tslot Nut with built in spring. 2020 Sized | N/A | N/A | N/A | * Bought as a pack of 100. Price is estimated based on $/pack
| MewuDecor | Amazon | M5 12mm Bolt | Bag | Active | 64 | 0.0949 | 6.0736 | N/A | N/A | M5-0.8 x 12 mm Button Head Socket Cap | N/A | N/A | N/A | * Bought as a pack of 100. Price is estimated based on $/pack
20-4060 | 8020 Inc | Amazon | 4060 Tslot - Length | Box | Active | 2000 | 0.0266 | 53.2 | N/A | N/A | 1275mm long 20mm x 40mm metric 20 series rectangular T-slot profile | N/A | N/A | N/A | * Unit price is estimated based on $0.28/in convertered to $/mm.
20-2020 | 8020 Inc | Amazon | 2020 Tslot | Box | Active | 2000 | 0.0062992 | 12.5984 | N/A | N/A | 1895mm long 20mm x 20mm metric 20 series rectangular T-slot profile | N/A | N/A | N/A | * Unit price is estimated based on $0.28/in convertered to $/mm.
B07PTPB7BX | Sonku | Amazon | 1275mm GT2 Timing Belt | Roll | Active | 2300 | 0.002198 | 5.0554 | N/A | N/A | Belt used for pulley mechanism. GT2 size, 2mm pitch, 6mm width | N/A | N/A | N/A | * Price is estimated based on a 5M pack bought on Amazon. Estimates come from $/5m Roll
B07T4X4D2C | Amazon Basics | Amazon | Bottom Stand | Roll | Active | 2 | 2.015 | 4.0299 | N/A | N/A | Bottom Foot for side rail assembly | N/A | N/A | N/A | * Price is estimated based on Cura Slicer weight estimates for 3D printed part and $/Kg of Amazon Basics PETG Filament
XC5041 | KOOTANS | Amazon | Link Connector | Box | Active | 8 | 1.2 | 9.6 | N/A | N/A | Link Tslot nut to connect between modules | N/A | N/A | N/A
Subtotal | [7 empty] | 101.2325