## BOM_PartType-OSURC UW Power Sup
Comment | Description | Designator | Footprint | LibRef | Quantity
2.2 uF | 1210 2.2 uF 100 V ±10 % Tolerance X7R Surface Mount Multilayer Ceramic Capacitor | C1, C2, C3, C4, C5, C6, C7, C8, C9, C10 | PCB-78b35nuemavp9s8c4ky0-1 | CMP-39fff0f61d13e638-1 | 10
10 uF | 10µF ±10% 50V X7R Ceramic Capacitor -55°C ~ 125°C Surface Mount, MLCC 1210 (3225 Metric) 0.126" L x 0.098" W (3.20mm x 2.50mm) | C11, C12, C13, C14, C15, C16, C17, C18, C19, C20, C21, C22 | PCB-zgw9hhbvba4syb3n46j4-1 | CMP-822b4a75de635dec-1 | 12
4.7nF | Multilayer Ceramic Capacitors MLCC - SMD/SMT 50volts 4700pF 10% X7R | C45, C46 | CAPC3216X88X50NL20T25 | CMP-8261912-2 | 2
NSR20F30NXT5G | Schottky Barrier Diode, 2-Pin DSN, Pb-Free, Tape and Reel | D1, D2 | ONSC-DSN-2-512AB-01_V | CMP-816723-2 | 2
SO-DIMM breakout | DDR3 SO-DIMM 204 pin standard | J3 | 1 | CMP-67h994v4mptuhfk9hd6g-6 | 1
900 nH | Inductor Power Wirewound 900nH 10% 100KHz Ferrite 14A 4.6mOhm DCR T/R | L1, L2 | PCB-fhixwsdd3pz4h3gl9v7v-1 | CMP-a24368b280507d84-2 | 2
Vicor PI3546-00-LGIZ | PI35xx Series 5 V 10 A 50 W SMT Cool-Power ZVS Buck Regulator - LGA-123 | PS1, PS2 | PCBComponent_1 - duplicate | CMP-c6710c153a4e19b6-3 | 2
11k | Thick Film Resistors - SMD 3/4watt 1Kohms 5% | R1, R2 | RESC3225X60X45NL20T20 | CMP-1861343-2 | 2
1k | Thick Film Resistors - SMD 3/4watt 1Kohms 5% | R4, R5 | RESC3225X60X45NL20T20 | CMP-1861343-2 | 2