## Sheet1
Customer Requirement | Engineering Requirement | Verification Process | Verification Method
The system should be accurate. | The system should be accurate to within +- 1% workable area |  | Test
The system should be safe. | The system enclosure will not allow any object with a diameter greater than 1mm to enter the enclosure. | The team will produce all mechanical design documents. | Inspection
The system can operate on standard electricity | The system will operate on a US AC input (120V, 15A) | An electrical inspection will be preformed showing operation at 120V 60Hz | Inspection
The system should be modular | The system will be able to increase / decrease its effective length using a standard kit of parts | A mechanical inspection will be preformed showing continual operation before and after the addition of a modular kit | Inspection
The system will operate over WiFi | The system will be able to accept commands through a wireless protocol | A "common" operation will be preformed using only wireless communication protocols | Test
The system will have automatic path planning | The system will accept user direction commands and determine a path to each destination | A series of points will be input to the system and the end effector will be visually inspected to reach each destination | Inspection
The system software should be easy to use | The system UI will be simple enough so that someone with little to no knowledge of the interface can preform "basic" operations | A user will be found with no prior knowledge of the interface and will be asked to preform a set of tasks. Successful operation meets requirement criteria | Test
The system should be reliable | The system will operate will start up and shut down at varying increments of time
The system should be autonomous (no human intervention) | At least for 8 hours (TODO - Look up official time periods for automation)
The system will retrieve images of its workspace | The system will produce photographs within a specified work area
The system will have a user interface | The system will accept user commands through a recognizable interface system